## FINAL
[5 empty] | Initial assesment by AS and JW |  | subWG members'comments (please add name at the top of each column) | [9 empty] | STATUS
Impact on Portrayal
[5 empty] | YES | [11 empty] | Endorsed by S101PT ? | DF-ECDIS ??
[5 empty] | Needs symbology | Needs Rule | [6 empty] | Action progress report |  | DF-ECDIS Implementation ? (subWG proposed recommendation)
S-101 Item | Type | Remodelled From S-57 | Remodelled From | Comments |  |  | Jeff W. | Alvaro S. | Proposed way forward | Sylvia S. (DE) | Final Recommendations and Task allocations | Actionee when relevant | Status | Comments | Yes/No | Comments
Archipelagic Sea Lane | Geo feature (no geometry) |  |  | In S-57 this will be encoded by using a C_AGGR. Suggest in S-101 the portrayal should include the name of the Archipelagic Sea Lane as populated in the complex attribute featureName. | NO | Update ArchipelagicSeaLane to display featureName.name. What about ArchipelagicSeaLaneArea; ArchipelagicSeaLaneAxis?? | JW: Perhaps we need to look further into this in the modelling. Currently all features related to ASL, including the "no geometry" feature used in the aggregation of all components and the components themselves, have featureName as a valid attribute. May be confusing for compilers and in determining portrayal rules. Suggest that the name can only be encoded on the "aggregate" and then mandate to aggregation association if the routeing measure is named. |  | Update modelling as suggested by Jeff and update portrayal rules accordingly. | Agree. | Pending - Pass discussion to DCEG WG | DCEG subWG | Underway
Buoy New Danger Marking | Geo feature | X | CATSPM = 27 [BOYSPP] | This is a work-around in S-57. Attributes from the S-57 BOYSPP object should transfer directly to the BuoyNewDangerMarking feature. Producing authorities will need to assess converted BuoyNewDangerMarking features for possible instances of conversion of BOYSPP with CATSPM = 27 that are not new danger marking buoys. Will need to be considered for S-101 portrayal. | Point | Rule has been created (BuoyEmergencyWreckMarking) but refers to 'testPCB.svg' symbol. | JW: Agree this need to be symboolised, however can this use existing buoy symbolosation rules, or does it need a dedicated symbol? | Propose new symbology for 'simplified symbols'. Symbols could be as per S-52 LUT for BOYSPP but instead of using yellow infill colour only, use half yellow and half blue (RESBL ?) splitted vertically. | KHOA to develop new buoy symbol as proposed by Alvaro and present prototype to S101PT8 in Nov/Dec 2021. | Agree. | Allocate prototyping to KHOA and NIWC | KHOA_Phase 1 | Underway |  | Y | Default symbology exists for BCNSPP and BOYSPP S-57 features. No specific symbol for CATSPM=27.
Coast Guard Station |  |  |  |  | Yes - Surface Recomend use of CGUSTA02 centered symbol with no symbolised boundary. | Rule exists (CoastGuardStation). Surface is a new geometry type not previously used in S-57. Point symbology has been migrated from S-57 object CGUSTA. |  | AS - Is Surface a realistic geometric primitive for this type of feature?? If yes, then the question is why wouldn't we want to show the area limits??? If we accept Surface as a valid geometric primitive I think we should depict its boundary using a faint magenta (CHMGF) dashed line. | To be discussed by subWG | For us surface not necessary, as it is a station. But how to encode a Police station? | Pending - Pass discussion to DCEG WG | DCEG subWG | Underway
Collision Regulations Limit | Geo feature |  |  | While new in S-101, this feature may be encoded using CTNARE in S-57. Producing authorities will need to assess converted CautionArea features for possible amendment to CollisionRegulationsLimit. Will need to be considered for S-101 portrayal. | Curve | Rule has been created (CollisionRegulationsLimit) but refers to 'testPCB.svg' symbol. | JW: Agree this needs symbology |  | Currently depicted as a magenta dashed line accompanied by 'COLREGS DEMARCATION LINE' magenta text in US paper charts. Recommend discussing and aligning ENC specific portrayal options with S-401 PT. Alvaro to lead and present recommendation to S101PT8 in Nov/Dec 2021. | Interested in seeing this option. So far we are using an ADMARE with JRSDTN= national sub-division. For paper charts we are using a solid magenta line (violet in coproduced charts) as a supplementary national symbol. | Pending - Focus discussion for the S101 Portrayal subWG | Portrayal subWG | Underway | Refer to Github Issue # 41
Current Non Gravitational |  |  |  |  | Yes - Surface & Curve Recommend use dashed grey dominant (CHGRD) boundary with evenly spaced CURENT01 symbols oriented according to the value of the orientation attribute. For Curves, use evenly spaced CURENT01 symbols oriented according to the value of the orientation attribute. | Rule exists (CurrentNonGravitational) Curve and Surface are new geometry types not previously used in S-57. Point symbology has been migrated from S-57 object CURENT |  | AS - In my mind the use of Curves was to facilitate the depiction of the current's arrows by setting their orientation to be tangent to the curve at a particualr point of the curve. Using one orientation value for a curvy line will not create the desired effect (I think). The implementation of tangential orientations by the drawing instructions may be challenging or impossible but needs to be discussed. The encoding of orientation for Curves should be forbidden. We also need to think about orientation values for Surfaces populated with Null values. In this case we should use evenly spaced CURDEF01 symbols instead. | To be discussed by subWG | Can only understand orientation for a straight line. How will it work for a curvy line and surface? Is it really necessary? The How is in my notes. | Allocate prototyping to KHOA and NIWC | Portrayal subWG | Completed | Refer to Github Issue # 36 | N/A | No changes to portrayal
Deep Water Route | Geo feature (no geometry) |  |  | In S-57 this will be encoded by using a C_AGGR. Suggest in S-101 the portrayal should include the name of the Deep Water route as populated in the complex attribute featureName. | NO | Update DeepWaterRoute to display featureName.name. What about DeepWaterRoutePart and DeepWaterRouteCentreline ?? | JW: Perhaps we need to look further into this in the modelling. Currently all features related to DW, including the "no geometry" feature used in the aggregation of all components and the components themselves, have featureName as a valid attribute. May be confusing for compilers and in determining portrayal rules. Suggest that the name can only be encoded on the "aggregate" and then mandate to aggregation association if the routeing measure is named. |  | Update modelling as suggested by Jeff and update portrayal rules accordingly. | Agree. | Pending - Pass discussion to DCEG WG | DCEG subWG | Underway
Discoloured Water | Geo feature |  |  | May be populated using INFORM for CTNARE in S-57. Suggest that an option should be considered for ECDIS portrayal. | Point and Surface | Rule has been created (DiscolouredWater) but refers to 'testPCB.svg' symbol. | JW: Agree this needs symbology if the feature is to be retained. However, this may need to be looked into in regard to guidance in S-4 - this is a hold-over from the older methods of survey where the survey vessel did not go into an area that was unsurveyed because the water was discoloured and did not want to risk grounding. Need to research whether this is still valid with all the modern survey techniques or whether this is still the case in some instances. Also need to consider legacy data. |  | Propose using OBSTRN (P & S) symbology but in the same Grey colour than 'Area of Foul Ground'. To be discussed by subWG. | I think this area can't be an area of foul ground as it is dangerous for surface navigation. Foul ground is not dangerous for surface navigation, only for fishing,anchoring, diving etc.. Caution area? Will display using OBSTRN symbology and not FoulGround. Only colour would be different. | Allocate prototyping to KHOA and NIWC | KHOA_Phase 2 | Pending | Limited resources - Committed to Phase 1 for now | y | Workaround in S57 (CTNARE with INFORM).
Fairway System | Geo feature (no geometry) |  |  | In S-57 this will be encoded by using a C_AGGR. Suggest in S-101 the portrayal should include the name of the fairway system as populated in the complex attribute featureName. | NO | Update FairwaySystem to display featureName.name. Fairway currently includes the display of featureName.name | JW: Perhaps we need to look further into this in the modelling. Currently all features related to fairway, including the "no geometry" feature used in the aggregation of all components and the components themselves, have featureName as a valid attribute. May be confusing for compilers and in determining portrayal rules. Suggest that the name can only be encoded on the "aggregate" and then mandate to aggregation association if the routeing measure is named. |  | Update modelling as suggested by Jeff and update portrayal rules accordingly. | Agree. | Pending - Pass discussion to DCEG WG | DCEG subWG | Underway
Foul Ground | Geo feature | X | CATOBS = 7 | Refer to CATOBS entry in the "S-57" table. Suggest retain existing "foul ground" symbol. | Point, Curve and Surface Note: The 3 of them should run through CS(OBSTRN07) when VALSOU isPresent. | Rule has been created (FoulGround) but: Point geometry refers to 'testPCB.svg' although S-57 LUT directs to use SY(FOULGND1). Curve geometry is set to display a dashed line, although S-57 LUT directs to CS(OBSTRN07) Surface geometry is set to display a dashed line although S-57 LUT directs to use SY(FOULGND1);LC(NAVARE51). | JW: Use the existing portrayal rules for foul ground. |  | NIWC to update rules accordingly | Retain existing symbol for foul ground in the area in a circle (comparable to the area of piles, perhaps not patterns). Grey line around with arrows as in the example attached. Ok | Allocate prototyping to KHOA (FG symbol within a circle) and NIWC | KHOA_Phase 2 | Pending | Limited resources - Committed to Phase 1 for now | Y
Information Area | Geo feature |  |  | While new in S-101, this feature is considered to be for information that is of less navigational significance than the S-57 CTNARE object class, and will need to map for S-57 to S-101 conversion. Producing authorities will need to assess converted CautionArea features for consideration of "downgrading" to InformationArea. Will need to be considered for S-101 portrayal. | Point, Curve and Surface Note: Use same as S-57 M_NPUB ?? | Rule has been created (InformationArea) but: Point geometry refers to 'testPCB.svg'. M_NPUB entry is SY(CHINFO07). Curve geometry is set to display a dashed line Surface geometry is set to display a dashed line | JW: Needs symbology, and for point have no issue with CHINFO07, however I do not think this should be a full magenta colour, as this is not directly related to safety of navigation (by definition) but is supplementary information. Perhaps a "light magenta" colour? | Point - I suggest using INFARE51 symbol but with the size of CHINFO07. Curve - Dashed with evenly spaced point symbols (smaller INFARE51). Surface - Boundary as per line geometry, supported by centred point symbol INFARE51 (original size). | Are geometric primitives Curve and Point valid geometries for 'Information Area'???? Recommend all the symbology (geometric primitives) be the same colour (CHGRD or CHGRF). To be discussed by subWG. | seems to be an area. Gebiet mit I hinterlegt? | Pending - Pass discussion to DCEG WG | DCEG subWG | Underway
Island Group | Geo feature (no geometry) |  |  | In S-57 this could be encoded by using a C_AGGR or a LNDRGN covering the area of the islands. If encoded as LNDRGN will cause problems with conversion to S-101. Suggest in S-101 the portrayal should include the name of the island group as populated in the complex attribute featureName. | NO | Update IslandGroup to display featureName.name. | JW: OK |  | NIWC to update rules accordingly | Blank | Allocate task to NIWC | NIWC | Allocated
Local Direction of Buoyage | Geo feature | X | M_NSYS | Refer to M_NSYS / ORIENT entry in the "S-57" table. | Surface Pending decision on symbolosation of new attribute value (11) - CEVNI | Rule has been created (LocalDirectionOfBuoyage). Centred area symbol for 'marksNavigationalSystemOf' = 11 (CEVNI) is currently 'testPCB.svg'. | JW: OK |  | KHOA to prototype new point symbol (1 or more drafts) for marksNavigationalSystemOf' = 11 (CEVNI) and present options @ S101PT8 in Nov/Dec 2021. | Blank | Allocate prototyping to KHOA | KHOA_Phase 2 | Pending | Limited resources - Committed to Phase 1 for now
Marine Pollution Regulations Area | Geo feature |  |  | In S-57 the recommended encoding is by using ADMARE. Suggest that new portrayal is considered for S-101. | Yes - I recommend it displays like AdministrationArea | Yes - MarinePollutionRegulationsArea rule does not exist | JW: OK |  | NIWC to create new rule as proposed. | Blank | Allocate task to NIWC | NIWC | Allocated
Mooring Trot | Geo feature (no geometry) |  |  | In S-57 this will be encoded by using a C_AGGR. Suggest in S-101 the portrayal should include the name of the mooring trot as populated in the complex attribute featureName. | NO | Update MooringTrot to display featureName.name. | JW: OK |  | NIWC to update rule as proposed. | Blank | Allocate task to NIWC | NIWC | Allocated
NavigationalSystemOfMarks | Meta feature | X | M_NSYS | Refer to M_NSYS with no ORIENT entry in the "S-57" table. LocalDirectionOfBuoyage feature has been added to S-101 to manage areas with specific ORIENT values. | Surface I think the whole symbology modelling needs to be reviewed. For example, If an IALA A fetaure shares boundary with a 'No System' feature, the boundary should only display the letter 'A' pointing inwards and not A and B. In short we need independent boundary symbology for marksNavigationalSystemOf 1 (IALA A), 2 (IALA B), 11 (CEVNI) and 9 (No System) AND also complex lines that combine the symbology of different systems when fetaures share an edge. | Rule has been created (NavigationalSystemOfMarks) | JW: OK |  | NIWC to update portrayal to include new complex lines as proposed (final implementation relies on acceptance of new symbology for CEVNI - to be prototyped by KHOA). | Blank | Pending - Focus discussion for the S101 Portrayal subWG | Portrayal subWG | Underway | Refer to Github Issue # 42
Obstruction | Geo feature |  |  | - S-101 portrayal rules do not implement S-52 CSP DEPVAL02 because the DEPVAL02 output "LEAST_DEPTH" and "SEABED_DEPTH" are provided via attributes on the relevant features (Wreck / Obstruction / UnderwaterAwashRock). - While testing using the S-164 data we see a Wreck assigned to display category "Other" which should have been assigned to "Base". The issue is that the attributes "valueOfSounding", "expositionOfSounding" and "surroundingDepth" are missing / null. | NO | Portrayal rule Obstruction and OBSTRN07 exist but have to be updated so that this feature is assigned to display category "Base" if the danger posed by the feature cannot be determined due to missing attributes, and is only assigned to display category "Other" if supporting attributes are present. |  | Agree | NIWC to implement as recommended | Blank | Allocate task to NIWC | NIWC | Cancelled
Physical AIS Aid to Navigation | Geo feature |  |  | May be populated using INFORM for the relevant structure object in S-57. Suggest that an option should be considered for ECDIS portrayal. | Point Note: Use DRFSTA01 with AIS (instead of GPS) text?? | Rule has been created (PhysicalAISAidToNavigation) but triggers error message 'Not Implemented' | JW: Support the halo and text "AIS", however it looks like the DRFSTA01 symbol has a position circle and dot at its centre. Need to discuss whether this should be retained. |  | KHOA to develop new symbol as proposed (without dot in its centre as the circle should sorround a physical Navaid) and present prototype to S101PT8 for approval. | Agree. | Allocate prototyping to KHOA and NIWC | KHOA_Phase 2 | Pending | Limited resources - Committed to Phase 1 for now
Pilotage District | Geo feature |  |  | In S-57 this could be encoded by using ADMARE. Will need to be considered for S-101 portrayal. | Surface Note: Use complex line made of SY(PILBOP02) in CHMGF colour and LS(dash, 1, CHMGF)? | Rule has been created (PilotageDistrict) but triggeres error message 'Not Implemented' | JW: OK |  | NIWC to update portrayal to include complex line as proposed. | Blank | Allocate task to NIWC KHOA | KHOA_Phase 2 | Pending | Limited resources - Committed to Phase 1 for now
Range System | Geo feature (no geometry) |  |  | In S-57 this will be encoded by using a C_AGGR. Suggest in S-101 the portrayal should include the name of the range system as populated in the complex attribute featureName. | NO | Update RangeSystem to display featureName.name. | JW: OK |  | NIWC to update rule as proposed. | Blank | Allocate task to NIWC | NIWC | Allocated
Restricted Area Regulatory | Geo feature | X | RESARE | Refer to RESARE entry in the "S-57" table. Conversion from S-57 should use the populated value of the attribute RESTRN to determine the correct "restricted area" feature to convert to. Suggest that this feature needs to be considered in regard to the level of alarms and indications in the ECDIS. | Surface NO - Symbology retained | Rule has been created (RestrictedAreaRegulatory) but does not link to RESARE04 rule !? | JW: Should there be some visiblr difference between navigational and regulatory restricted areas (such as a slightly different colour (e.g. "lighter" magenta) for regulatiry)? |  | RESARE04 needs full review. There are now combinations of RESTRN/CATREA or RESTRN/RESTRN atribute values that are not longer possible in S-101. Consequently S-57 ENC may depict a RESARE in a different way than the 'corresponding' S-101 fetaure (Restricted Area Navigational or Restricted Area Regulatory). Also discuss proposal from Jeff as there will be some Regulatory Areas that will display the same symbology than Navigational ones. To be discussed by subWG | Jeffs proposal (if magenta than a light one) sounds good as no restriction to navigation, only additional information. But to reduce magenta lines for regulated and not navigationally restricted areas I would propose green limits as used for nature reserves, PSSA etc. in papercharts. Green means no restriction for navigation. Needs further discussion among larger number of people. | Pending - Focus discussion for the S101 Portrayal subWG | Portrayal subWG | Underway | Refer to Github Issue # 31
Seagrass | Geo feature | X | CAWED = 3 | Refer to CATWED entry in the "S-57" table. Suggest that new symbology is considered for S-101. | Yes - I recommend it displays using WeedKelp instructions | Yes - Seagrass rule does not exist | JW: OK |  | NIWC to update rule as proposed. | Sg in the area? Or take the symbol for weed? For the mariner it is difficult to see the difference. Noted | Allocate prototyping to KHOA and NIWC - Same instructions than Weed but replacing the symbol with something similar to (preferably using single not double, lines for the leaves). | KHOA_Phase 1 | Underway
Signal Station Traffic |  |  |  |  | Yes - Surface Recomend use of SISTAT02 centered symbol with no symbolised boundary. | Rule exists (SignalStationTraffic). Surface is a new geometry type not previously used in S-57. Point symbology has been migrated from S-57 object SISTAT. |  | AS - Is Surface a realistic geometric primitive for this type of feature?? If yes, then the question is why wouldn't we want to show the area limits??? If we accept Surface as a valid geometric primitive I think we should depict its boundary using a faint magenta (CHMGF) dashed line. To differentiate from Signal Station Traffic it may be worth amending SISTAT02 symbol (SISTAT03 ?), to read SST. | To be discussed by subWG | surface for a station is not realistic. | Allocate prototyping to KHOA and NIWC - Point symbol: Use SISTAT02 symbol but with SST instead of SS. Surface: Pass discussion to DCEG WG | KHOA_Phase 1 & DCEG subWG for 'Surface' | Underway
Signal Station Warning |  |  |  |  | Yes - Surface Recomend use of SISTAT02 centered symbol with no symbolised boundary. | Rule exists (SignalStationWarning). Surface is a new geometry type not previously used in S-57. Point symbology has been migrated from S-57 object SISTAW. |  | AS - Is Surface a realistic geometric primitive for this type of feature?? If yes, then the question is why wouldn't we want to show the area limits??? If we accept Surface as a valid geometric primitive I think we should depict its boundary using a faint magenta (CHMGF) dashed line. To differentiate from Signal Station Warning, it may be worth creating a new symbol (based on SISTAT02) that reads SSW. | To be discussed by subWG | surface for a station is not realistic. | Allocate prototyping to KHOA and NIWC - Point symbol: Use SISTAT02 symbol but with SSW instead of SS. Surface: Pass discussion to DCEG WG | KHOA_Phase 1 & DCEG subWG for 'Surface' | Underway
Spatial Quality | Information type |  |  | No correlating object class in S-57 ENC, however may be populated through the encoded S-57 spatial attributes on conversion. This will likely drive some ECDIS portrayal, similar to the way that the spatial attributes drive some portrayal in S-57 ECDIS. |  |  | JW: Not sure why there are no comments against this. All existing rules based on the encoding of S-57 spatial attributes should be implemented as required in S-101, and all possible instances of encoding SpatialQuality associated with geo features that are not covered in S-57/S-52 need to be investigated. |  | Spatial Quality has been implemented in the following feature rules: OBSTRN07, QUALIN02, QUAPNT02, SLCONS04, SNDFRM04, DEPARE03, DEPCNT03 and WRECKS05. I am not aware that shorfalls exist but NIWC or others may want to comment on this. To be discussed by subWG. | Perhaps discussion postponed as it was not clear for which features it can be used. We should avoid additional text information for the mariner but can be work with self-explanatory overlays (traffic light colours, moving circles etc?) Should we not consider the feedback from DQWG who checks interoperability of standards, eg. with S-102? | No Action | No Action
Text Placement | Cartographic feature |  |  | No correlating object class in S-57 ENC. Needs to be considered for ECDIS potrayal. |  |  | JW: Will need input from the Text Placement Sub-Group on this one. |  | Not implemented. Update required from task group lead (CM) and or NIWC. | is under construction at the subgroup for text placement | Pending - Focus discussion for the S101 Portrayal subWG | Portrayal subWG | Underway | Refer to Github Issues # 29 & 30
Traffic Separation Scheme | Geo feature (no geometry) |  |  | In S-57 this will be encoded by using a C_AGGR. Suggest in S-101 the portrayal should include the name of the Traffic Separation Scheme as populated in the complex attribute featureName. | NO | Update TrafficSeparationScheme to display featureName.name. What about all the other components ?? Do they already display featureName.name? | JW: Perhaps we need to look further into this in the modelling. Currently all features related to TSS, including the "no geometry" feature used in the aggregation of all components and the components themselves, have featureName as a valid attribute. May be confusing for compilers and in determining portrayal rules. Suggest that the name can only be encoded on the "aggregate" and then mandate to aggregation association if the routeing measure is named. |  | Update modelling as suggested by Jeff and update portrayal rules accordingly. | Agree. | Pending - Pass discussion to DCEG WG | DCEG subWG | Underway
Two-Way Route | Geo feature (no geometry) |  |  | In S-57 this will be encoded by using a C_AGGR. Suggest in S-101 the portrayal should include the name of the two-way route as populated in the complex attribute featureName. | NO | Update TwoWayRoute to display featureName.name. TwoWayRoutePart does not include the attribute featureName.name | JW: Perhaps we need to look further into this in the modelling. Currently all features related to Two-Way Route, including the "no geometry" feature used in the aggregation of all components and the components themselves, have featureName as a valid attribute. May be confusing for compilers and in determining portrayal rules. Suggest that the name can only be encoded on the "aggregate" and then mandate to aggregation association if the routeing measure is named. |  | Update modelling as suggested by Jeff and update portrayal rules accordingly. | Agree. | Pending - Pass discussion to DCEG WG | DCEG subWG | Underway
Update Information | Meta feature |  |  | Consider that this feature will need symbology in S-101. Consider adaptation of the new symbols introduced in S-52 PL Edition 4.0. | Point, Curve, Surface Yes | Rule has been created (UpdateInformation) but Point instruction points to testPCB.svg and Surface and Curve to dashed lines of dominant grey (CHGRD) colour. Info for the display of of manual and automatic updates in ECDIS existed in S-52 and has been migrated toS-98 Annex C section C-14.1. This document also refers to the use of the UpdateInformation feature and the data in Table 39 must be synchronised with the S101PT final decision on its portrayal. My recommendation is to seek Mariners input and use orange (CHCOR) colour instead of grey. First we need to think through how this feature is going to work in practice. Is it going to exist in the ENC until deleted by a new Update? Would its always display or would it be controlled by some smart functionality triggered by a button/command in ECDIS? Having a dashed grey or orange linework on the screen longer than necessary does not seem to be a good idea ........ | JW: OK |  | Request support from the IHO-Singapore Innovation and Technology lab to research mariner's needs regarding the best way to communicate changes to charted information during both, the route palnning and the route monitoring phases. This work must seek comprenhensive mariners' input based on realistic and practical test cases. It is expected that the output from this work will include recommendations that will drive changes to the S-101 data model, DCEG, portrayal and even changes to ECDIS Performance requierements. The portrayal subWG is also requested to discuss the use of this feature during the DF-ECDIS period. | Standardisation is needed to show this information. Perhaps we can also include outcome of the MAIB and DMAIB collaborative study on ECDIS (draft has been available form S-100WG). Why not testing with orange for the manual update? Perhaps the user could be asked at the next automatic update if he is willing to keep his older manual updates. They should not be shown so long. Tests by mariners are helpful. | Pending- Requires Mariner's input | Pending- Requires Mariner's input | On Hold | Included in 'S100 ECDIS Portrayal and Performance rquirements log'. Topic will be added as dedicated Github issue as well. Refer to Portrayal subWG Action # 43. Expected to be escalated as a task to be investigated by the IHO-Singapore Lab.
UnderwaterAwashRock | Geo feature |  |  | - S-101 portrayal rules do not implement S-52 CSP DEPVAL02 because the DEPVAL02 output "LEAST_DEPTH" and "SEABED_DEPTH" are provided via attributes on the relevant features (Wreck / Obstruction / UnderwaterAwashRock). - While testing using the S-164 data we see a Wreck assigned to display category "Other" which should have been assigned to "Base". The issue is that the attributes "valueOfSounding", "expositionOfSounding" and "surroundingDepth" are missing / null. | NO | Portrayal rule UnderwaterAwashRock and OBSTRN07 exist but have to be updated so that this feature is assigned to display category "Base" if the danger posed by the feature cannot be determined due to missing attributes, and is only assigned to display category "Other" if supporting attributes are present. |  | Agree | NIWC to update rule as proposed. | Agree. | Allocate task to NIWC | NIWC
Updated Information | Association | X | C_ASSO | Association relating a update metadata and the associated updated feature(s). |  |  | JW: OK |  | Refer to comments provided for the 'Update Information' metadata feature. | see comment for update information | Pending- Requires Mariner's input (in conjunction with 'Update Information' metadata feature. | Pending- Requires Mariner's input (in conjunction with 'Update Information' metadata feature.
Vessel Traffic Service Area | Geo feature |  |  | While new in S-101, this feature may be encoded using ADMARE in S-57. Producing authorities will need to assess converted AdministrationArea features for possible amendment to VesselTrafficServiceArea. Will need to be considered for S-101 portrayal. | Surface | Rule has been created (VesselTrafficServiceArea) but refers to Point geometry (!?) and includes the use of 'testPCB.svg' symbol.There's a suggestion (that I support) to use thin, dashed magenta line TRFCD in colour. Still to be confirmed if a central symbol is required or not. Needs formal portrayal application. | JW: OK |  | KHOA to prototype new line style: as per marine limit in general but with evenly spaced (as per Deep Water route) three letter acronym (VTS). Other options welcomed. Present options @ S101PT8 in Nov/Dec 2021. | Agree. | Allocate prototyping to KHOA | KHOA_Phase 1 | Underway
Virtual AIS Aid to Navigation | Geo feature | X | NEWOBJ | There are several attributes for this feature which are not allowable for the S-57 NEWOBJ object class, that producing authorities will need to consider populating for "enhanced" S-101 ENCs. The mandatory attribute virtualAISAidToNavigationType should be populated based on the 2nd symbol defined in the SYMINS attribute (noting however that emergencyWreckMarking will map to specialPurpose). Will need to be considered for ECDIS portrayal. | Point Use SY(RDOSTA02) magenta circle and corresponding topmar?? Same as S-57 drawing instructions used in NEWOBJ. | Mapping of virtualAISAidToNavigationType attribute has not been yet implemented in ESRI's converter. Rule has been created (VirtualAISAidToNavigation) but it does not contain any portrayal instructions. Features display using 'Question mark'. | JW: OK. Need to note, however, that the symbology should only be visible in certain ECDIS display settings (e.g. Route Planning only). |  | KHOA to prototype new Virtual AIS symbols using S-52 NEWOBJ instruction. Present options @ S101PT8 in Nov/Dec 2021. Discuss display rules for V-AIS AtoNs (note that currently, during navigation and when in range, V-AIS AtoNs symbols are already superimposed on ECDIS screens). | should be marked as V-AIS in base display | Allocate prototyping to KHOA and NIWC (allocate to Base display) Discuss use (paper?) at S101PT8 (route planning only? Add requierement to S-98). Separate physical from Virtual AtoN using different viewing group (currently both in 27240)? | KHOA_Phase 2 & Portrayal subWG | Allocated | KHOA allocated prototyping (not started yet as it's priority 2) but discussions continue within the subWG. Refer to Github # 37.
Wreck | Geo feature |  |  | - S-101 portrayal rules do not implement S-52 CSP DEPVAL02 because the DEPVAL02 output "LEAST_DEPTH" and "SEABED_DEPTH" are provided via attributes on the relevant features (Wreck / Obstruction / UnderwaterAwashRock). - While testing using the S-164 data we see a Wreck assigned to display category "Other" which should have been assigned to "Base". The issue is that the attributes "valueOfSounding", "expositionOfSounding" and "surroundingDepth" are missing / null. | NO | Portrayal rule Wreck and WRECKS05 exist but have to be updated so that this feature is assigned to display category "Base" if the danger posed by the feature cannot be determined due to missing attributes, and is only assigned to display category "Other" if supporting attributes are present. |  | Agree | NIWC to update rule as proposed. | noch genauer ansehen, Jürgen? | NIWC to update rule as proposed. | NIWC | Allocated
ATTRIBUTES / ENUMERATES | [9 empty] | Blank
AIS Base Station [Category of Radio Station] | Enumerate |  |  | No correlating enumerate in S-57. Needs to be considered for ECDIS potrayal (use exising symbol?). | Point Use SY(RDOSTA02) ?? Currently used for Radar and Radio stations. | Rule has been created (RadioStation) but does not contain an entry for categoryOfRadioStation = 20(AIS base station). | JW: OK |  | Already implemented. All categories use RDOSTA02 but 10 (differential GNSS) which uses DRFSTA01). Confirm no action is required. | Agree. | No Action | No Action
Area of Piles [Category of Pile] | Enumerate |  |  | No correlating enumerate in S-57. Needs to be considered for ECDIS potrayal, noting new allowable geometric primitives. | Surface | Rule has been created (Piles) but it only deals with Point geometry (as this was the only allowable geoemtry in S-57). | JW: OK | Only applicable to Surfaces. | KHOA to prototype new Surface style using evenly spaced and slightly larger (3mm D) PILPNT02 patterns and dashed CHGRD boundary . Other options (including the use of text 'PILES' (as per PSSARE01)) welcomed. Present options @ S101PT8 in Nov/Dec 2021. | looking forward to seeing this | Allocate prototyping to KHOA and NIWC | KHOA_Phase 1 | Underway
Boundary Mark [Category of Landmark] | Enumerate | X | CATCTR = 5 | Refer to CATCTR (value 5) entry in the "S-57" table. | NO - Use SY(POSGEN01) | Rule exists (Landmark) but is missing mapping for categoryOfLandmark=23 (Boundary Mark). In S-57 this entity is symbolised using SY(POSGEN01 or SY(PSGEN03) when conspicuous. | JW: OK |  | No chnge to rules required. Default symbology is ok for this cetegory of landmark. | Blank | No Action | No Action
Bubble Curtain [Category of Pipe] | Enumerate |  |  | No correlating enumerate in S-57. Needs to be considered for ECDIS potrayal (use exising symbol?). | NO - Use LC(PIPSOL06) | Rule exists (PipelineSubmarineOnLand) but is missing mapping for categoryOfPipeliePipe=6 (Bubble Curtain). | JW: OK |  | NIWC to update rule to map categoryOfPipelinePipe=6 to PIPSOL06 | Blank | Allocate task to NIWC | NIWC | Allocated
Call Activated [Signal Generation] | Enumerate |  |  | No correlating enumerate in S-57. May be populated as "Manually actived light" on the LIGHTS object in S-57 ENCs - producing authorities will be required to assess their data for the appropriate value to be populated for signalGeneration. Needs to be considered for ECDIS potrayal. Producing authorities will be required to populate this attribute as required (noting that this is not a mandatory attribute). | NO | NO | JW: Not sure about this one. I think there should be some indication in ECDIS display that the mariner has to do something in order for an aid to navigation to be enabled. Otherwise I think the assumption would be that the aid would always be enabled. |  | Add "(man)" at the end of the light description. For fog signals, suggest adding "(man)" next to the FOGSIG01 in certain display settings. NIWC to update LightFlareAndDescription rule as recommended. New abbreviation has to be added to S-98 Annex C (Table 36). Applicable to a categories 5 (radio activated) and 6 (call activated). | Agree. | Allocate rule update to NIWC (update LightFlareAndDescription rule: Add "(man)" at the end of the light description. For fog signals, add "(man)" next to the FOGSIG01). Abbreviation has to be added to S-98 Annex C (Table 36). | Portrayal subWG - support S-98 update request
Category of Special Purpose Mark [Landmark] | Simple Attribute |  |  | New allowable attribute binding in S-101. Needs to be considered for ECDIS potrayal (use exising symbols?). | NO | Need to determine whether these features are going to display as landmark or beacon features. | JW: Suggest these should display as landmark features. The binding of this attribute to Landmark was only done in order to indicate that a structure that has a primary purpose not related to navigation is also used as a leading/measured distance/clearing mark. |  | No chnge to rules required. Default symbology is ok for this cetegory of landmark. To be confirmed by the subWG. | Agree. | No Action | No Action
CEVNI [Marks Navigational - System Of] | Enumerate |  |  | No correlating enumerate in S-57. Needs to be considered for ECDIS potrayal (?). | Surface - Needs new symbology - Recommend variation of LC(MARSYS51) but replacing the A and B letters with the text CEVNI spaced every 50-60 mm. I think the whole symbology modelling needs to be reviewed. For example, If an IALA A fetaure shares boundary with a 'No System' feature, the boundary should only display the letter 'A' pointing inwards and not A and B. In short we need independent boundary symbology for marksNavigationalSystemOf 1 (IALA A), 2 (IALA B), 11 (CEVNI) and 9 (No System) AND also complex lines that combine the symbology of different systems when fetaures share an edge. | Affects NavigationalSystemOfMarks and LocalDirectionOfBuoyage. Rule exists for both features but they need more though, beyond adding an individual new line symbology for CEVNI. In particular, LocalDirectionOfBuoyage may need to be converted into a complex attribute to include a Boolean sub attribute 'rightHand' Yes/No. This information would allow adding the correct DIRBOYnn point symbol (e.g. displaying a green circle on the right hand side of the arrow when 'rightHand = 1 (yes)). | JW: OK |  | KHOA to prototype new symbology as recommended. Other options welcomed. Present options @ S101PT8 in Nov/Dec 2021. NIWC to update portrayal to include new complex lines made of combination of texts 'A', 'B' and 'CEVNI' in order to better manage the symbology along boundaries between different navigational systems (text should point towards the side of the line where the navigational system they represent applies to). DCEG subWG to discuss expanding the feature model to include new boolean attribute as described. If supported, portrayal rules will require updating. | Is it an overlay with an "A" or "B" etc. pattern planned? Should be non mandatory displayed, pick report information is sufficient. | Allocate prototyping to KHOA and NIWC + involve DCEG subWG for discussion on new boolean attribute for CEVNI | KHOA_Phase 1 & DCEG subWG
Coral Sanctuary [Category of Restricted Area] | Enumerate |  |  | No correlating enumerate in S-57. Needs to be considered for ECDIS potrayal (use exising symbol?). | NO | RESARE04 rule exists but does not refer to restriction 31 (Coral Sanctuary). Recommend adding categoryOfRestrictedArea 31 (Coral Sanctuary) to the same rule lines where restrictions 4 (nature reserve) and 23 (ecological reserve) are listed. | JW: OK |  | NIWC to update rule as proposed. | Blank | Allocate task to NIWC | NIWC
Current Farm [Category of Offshore Production Area] | Enumerate |  |  | No correlating attribute in S-57. Suggest that this should be considered for ECDIS portrayal. | NO | AS - Existing rule uses restricted area (magenta triangles along the boundary + question mark within magenta circle as the centred symbol). My view is that a navigable area containing numerous devices designed to harness tidal energy (physical obstructions) should be depicted in grey colour (CHGRD) and not magenta (refer to S-98 Annex C). It should be symbolised similar to Marine farm areas but with an area pattern made of grey symbols (TBD)). | JW: OK |  | Portrayal subWG to discuss. If accepted, KHOA to prototype new symbology as recommended. Other options welcomed. Present options @ S101PT8 in Nov/Dec 2021. | At NCWG we decided not to built a new symbol as it belongs to renewable energy device areas which could be of grey (without restrictions) or magenta colour (triangles at the border) as a restricted area. Instead of the question mark in the circle the energy smbol is to be taken. For wind farms the wind farm symbol was not included yet? We worked with the symbol in the circle to show it is an area depending on the size of the area shown but the pattern is another solution. The logic should be used than all over the data. Noted BUT. In S-4, current farms have a dedicated section and symbology than 'renewable energy' devices such as wave and solar. Current farms are made of underwater turbines that may not be as conspicuous as solar and wind farms. In fact, Point objects are depicted as OBSTRNs !! | Allocate prototyping to KHOA and NIWC - If RESTRN is populated then use Rule RESTRN01. If RESTRN is not populated then: Develop New 'underwater current turbine' symbol (as per INT1 L6) in CHGRD colour but depicting circle using danger line instead of continuous line. Surface: similar to Marine farm areas but with an area pattern made of the new 'current turbines' symbols. | KHOA_Phase 2
Disengagement Area [Category of Restricted Area] | Enumerate |  |  | No correlating enumerate in S-57. Needs to be considered for ECDIS potrayal (use exising symbol?). | NO | RESARE04 rule exists but does not refer to restriction 29 (Disengagement Area). Recommend adding categoryOfRestrictedArea 29 (Disengagement Area) to the same rule lines where restriction 12 (Waiting Area) is listed. | JW: OK |  | NIWC to update rule as proposed. | Blank | Allocate task to NIWC | NIWC
Display Uncertainties | Simple attribute |  |  | No correlating attribute in S-57. Note that this is a mandatory attribute for depths of 30 metres or less. This attribute will drive the geration of "uncertainty circles" around selected isolated dangers. Will need to be considered for portrayal. | YES | Requires development of new portrayal symbol based on centrepoint and circle geometry and display rule(s). Will require rigorous testing. | JW: OK |  | KHOA to prototype new symbology that would temporarly, and at mariners discretion, depict positional and vertical uncertainties 'around' charted features' positions and depths. I believe this 'additional symbology' should only be depicted when, at route planning and/or monitoring, mariners have set up the ECDIS sfatery framework to consider 'uncertainties' when scanning for hazards and a breach occurs. At route planning only, mariners may want to display (swithch on/off) all uncertainties on the screen at once. Present options @ S101PT8 in Nov/Dec 2021. | Blank | Allocate prototyping to KHOA and NIWC - Update 'ECDIS Perfomance requirements log' | Portrayal subWG
Distance Unit of Measurement [Measured Distance Value] | Simple attribute |  |  | No correlating attribute in S-57. Note that this is a mandatory sub-attribute, and therefore will be required to be populated by the producing authority. | Point - Attribute only used by DistanceMark feature. Currently uses SY(DISMAR03) and SY(DISMAR04) which display as a magenta 'Km' text. It may be necessary to create new legends (symbols) to depict the right abbreviation for the unit of measurement in use (e.g 1, 2, 4 and 5). | Rule DistanceMark exists but does not include the use of distanceUnitOfMeasurement as input to drive symbology. This rule uses DISMSAR03 and DISMSAR04 based on categoryOfDistanceMark. | JW: OK |  | KHOA to prototype new symbology for attribute values 1, 2, 4 and 5 based on SY(DISMAR03) and SY(DISMAR04).Present options @ S101PT8 in Nov/Dec 2021. | Blank | Pending - Focus discussion for the S101 Portrayal subWG | Portrayal subWG | Underway | Refer to Github Issues # 39
Dredged Date | Simple attribute | X | SORDAT [DRGARE] | Refer to SORDAT entries in the "S-57" table. For S-57 to S-101 conversion, SORDAT will map to dredgedDate where populated. | NO | NO | JW: The whole purpose of adding this attribute was so that the date of dredging (where known) woud be displayed in the ECDIS - similar to what is done for paper charts. Or do I have something wrong here? | I think the idea was always to get depthRangeMinimumValue to display (and avoid workarounds as those recommended in the AUOC). I personally think that the dredgedDate can be find by pick report and therefore reduce clutter . | To be discussed by subWG | Agree to Jeff. Sometimes we have older data, not so reliable and this should be shown at the chart, not in the pick report only. | Allocate rule update to NIWC (display dredged date in brackets after depthRangeMinimumValue) | NIWC
East Cardinal [Virtual AIS Aid to Navigation Type] | Enumerate |  |  | No correlating enumerate in S-57. Should map from the BCNCAR02 symbol defined in the SYMINS attribute for NEWOBJ. | Yes - Use S-52 drawing instructions implemented in NEWOBJ | VirtalAISAidToNavigation rule exists but it does not contain any mapping/drawing instruction. | JW: OK |  | KHOA to prototype new Virtual AIS symbols using S-52 NEWOBJ instruction. Present options @ S101PT8 in Nov/Dec 2021. Discuss display rules for V-AIS AtoNs (note that currently, during navigation and when in range, V-AIS AtoNs symbols are already superimposed on ECDIS screens). | "V-AIS" should be displayed at the buoy, double displaying should be avoided | Allocate prototyping to KHOA and NIWC (allocate to Base display) - Discuss use (paper?) at S101PT8 (route planning only? Add requierement to S-98) | KHOA_Phase 2
Feature Name [Text Type] | Enumerate |  |  | No correlating enumerate in S-57. Needs to be considered for ECDIS potrayal. | NO | TextPlacement rule exists but its content has not been developped/implemented yet. | JW: OK |  | Not implemented. Update required from task group lead (CM) and or NIWC. | Blank | Pending input from task group lead (CM) | Pending input from task group lead (CM)
Ferry [Category of Cable] | Enumerate |  |  | No correlating enumerate in S-57. Needs to be considered for ECDIS potrayal (use existing symbol?). | NO | CableArea rule exists and is ok; CableSubmarine rule exists but I think categoryOfCable 7 (ferry) should display as categoryOfCable 6 (mooring cable) and therefore it should be added to the same 'filter' line. This way its symbolisation would be a dashed magenta line. | JW: OK |  | NIWC to update rule as proposed. | Blank | Allocate task to NIWC | NIWC
Flare Angle | Simple attribute |  |  | "System" attribute, intended to be automatically populated by the production system (and can be over-ridden by the compiler) where there are two or more co-located all-around lights. Required by portrayal to remove the requirement of a conditional symbology procedure. Suggest that this needs to be considered for S-100 ECDIS portrayal. | NO | LightFlareAndDescription rule exists but does not contain any special instructions to manage this attribute value | JW: OK |  | NIWC to provide update on this topic. | Blank | Allocate task to NIWC | NIWC (applies to LightAllAround, LightFogDetector and LightAirObstruction rules but none of the mention this attribute. Should they or is this currently managed in LighttFlareAndDescription rule?
Flare Stack | Simple attribute | X | CATLMK = 6 | Only relevant to feature OffshorePlatform. For S-57 to S-101 conversion, this Boolean type attribute should be populated dependant on the existence of a LNDMRK object having CATLMK = 6 within or coincident with an OFSPLF (if so the attribute should be set to True, otherwise not populated (not mandatory)). Suggest that this needs to be considered for S-100 ECDIS portrayal. | Not sure. I suppose that an offshore platform supporting flare stacks becomes more conspicuous than the rest and there may be merits to come up with a new symbol that combines the offshore platform and the flare stack. | OffshorePlatform rule exists and it always use the same symbol (irrespective of any attribute value). | JW: Needs to be discussed. |  | To be discussed by subWG | Is the abbreviation Fla at the platform symbol not sufficient? Good idea. | Allocate rule update to NIWC (display text 'Fla' next to symbol as per INT1 L11) | NIWC
Flip Bearing | Simple attribute |  |  | New attribute bound to TextPlacement. No correlating attribute in S-57. Needs to be considered for ECDIS potrayal. | NO | TextPlacement rule exists but its content has not been developped/implemented yet. | JW: Will need input from the Text Placement Sub-Group on this one. |  | Not implemented. Update required from task group lead (CM) and or NIWC. | Blank | Pending input from task group lead (CM) | Pending input from task group lead (CM)
High Speed Ferry [Category of Ferry] | Enumerate |  |  | No correlating enumerate in S-57. Needs to be considered for ECDIS potrayal. | NO | FerryRoute rule exists but the default symbology does not seem the most appropiate to me. I recommend amending the rule to give categoryOfFerry 5 (High Speed Ferry) the same symbology than for categoryOfFerry 1 (Free Moving Ferry). | JW: OK |  | NIWC to update rule as proposed. | no extra symbol for high speed ferries, take normal ferry route symbol | Allocate rule update to NIWC (give categoryOfFerry 5 (High Speed Ferry) the same symbology than categoryOfFerry 1 (Free Moving Ferry). | NIWC
Horizontal Clearance Fixed | Complex attribute | X | HORCLR / HORACC | The sub-attributes horizontalClearanceValue and horizontalClearanceUncertainty will contain any S-57 populated values of the attributes HORCLR and HORACC repectively. | NO | Rules exist for all related features(SpanFixed, SpanOpening, Tunnel, ShorelineConstruction, Canal, DockArea and Lock Basin). This attribute is not mandatory although I think there are merits to make it madatory for the features in red.In fact I think that, for some features, it' can be more important/relevant to display the 'horizontal gap' than the vertical one. I think mariners should be consulted and we may need to consider adding a boolean sub-attribute to allow producers decide which measurements to display in ECDIS. This decision will require modigying the existing text string, for example adding the letter 'H' or 'V'at the front of the text (e.g. H clr & V clr). | JW: Consider that this needs to be discussed. If the "horizontal gap" is considered to be so important on the ENC then the bridge pylons should be encoded and the horizontal gap would then be visible in the display. It is not possible to visibly display the vertical clerance geometrically - it can only be displayed by encoding a value. |  | To be discussed by subWG | There are international abbreviations hor and vert which can be used. | Pending - Pass discussion to DCEG WG | DCEG subWG
Horizontal Clearance Open | Complex attribute | X | HORCLR / HORACC | The sub-attributes horizontalClearanceValue and horizontalClearanceUncertainty will contain any S-57 populated values of the attributes HORCLR and HORACC repectively. Note that this attribute is only applicable for the feature Gate. | NO | Rules exist for all related features(SpanFixed, SpanOpening, Tunnel, ShorelineConstruction, Canal, DockArea and Lock Basin). This attribute is not mandatory although I think there are merits to make it madatory for the features in red.In fact I think that, for some features, it' can be more important/relevant to display the 'horizontal gap' than the vertical one. I think mariners should be consulted and we may need to consider adding a boolean sub-attribute to allow producers decide which measurements to display in ECDIS. This decision will require modigying the existing text string, for example adding the letter 'H' or 'V'at the front of the text (e.g. H clr op & V clr op). | JW: Consider that this needs to be discussed. If the "horizontal gap" is considered to be so important on the ENC then the bridge pylons should be encoded and the horizontal gap would then be visible in the display. It is not possible to visibly display the vertical clerance geometrically - it can only be displayed by encoding a value. |  | To be discussed by subWG | There are international abbreviations hor and vert which can be used. | Pending - Pass discussion to DCEG WG | DCEG subWG
Horizontal Position Uncertainty | Complex attribute | X | POSACC | Remodelled to account for both a fixed and variable component. The fixed component (uncertaintFixed) will contain any S-57 populated values of the attribute POSACC. The variable component (for S-57 conversion) will be populated with the value taken from the CATZOC table in S-57 Appendix A - Chapter 2, Page 2.107 (as amended). | There's a proposal to use this attribute to affect portrayal (uncertainty circle) and Alarms/Indications. Implementation may need to wait until a post DF-ECDIS phase. | If approved, the proposal will require amendments to the following rules: Obstruction, Sounding, UnderwaterAwashRock and Wreck. | JW: OK |  | Proosal has been accepted. Refer to comments made for 'Display Uncertainties' feature attribute. | Blank | Allocate prototyping to KHOA and NIWC - Update 'ECDIS Perfomance requirements log' | Portrayal subWG
Isolated Danger [Virtual AIS Aid to Navigation Type] | Enumerate |  |  | No correlating enumerate in S-57. Should map from the BCNISD21 symbol defined in the SYMINS attribute for NEWOBJ. | Yes - Use S-52 drawing instructions implemented in NEWOBJ | VirtalAISAidToNavigation rule exists but it does not contain any mapping/drawing instruction. | JW: OK |  | KHOA to prototype new Virtual AIS symbols using S-52 NEWOBJ instruction. Present options @ S101PT8 in Nov/Dec 2021. Discuss display rules for V-AIS AtoNs (note that currently, during navigation and when in range, V-AIS AtoNs symbols are already superimposed on ECDIS screens). | "V-AIS" should be displayed at the buoy, double displaying should be avoided | Allocate prototyping to KHOA and NIWC (allocate to Base display) - Discuss use (paper?) at S101PT8 (route planning only? Add requierement to S-98) | KHOA_Phase 2
Kilometres [Distance Unit of Measurement] | Enumerate |  |  | Will be a component of the portrayal of the measured distance value. See attribute distanceUnitOfMeasurement. | See comments made for Distance Unit of Measurement [Measured Distance Value] |  |  | AS - Ok | See comments made for Distance Unit of Measurement [Measured Distance Value]. NIWC to update DistanceMark feature rule to point to the new symbolgy (when approved) based on the value of the unit of mesurement. | Blank | Pending - Focus discussion for the S101 Portrayal subWG | Portrayal suWG | Underway | Refer to Github Issues # 39
Light Characteristic [Text Type] | Enumerate |  |  | No correlating enumerate in S-57. Needs to be considered for ECDIS potrayal. | NO | Yes - TextPlacement rule exists but It has not been implemented. |  | AS - Ok | Not implemented. Update required from task group lead (CM) and or NIWC. | Blank | Pending input from task group lead (CM) | Pending input from task group lead (CM)
Lit/Sound [Signal Status] | Enumerate |  |  | A component of the deconstructed S-57 formatted text attribute SIGSEQ. See entry for complex attribute signalSequence in this table. | See table entry for complex attribute signalSequence. |  |  | AS - Rule exists (LightFlareAndDescription) and seems to perform ok | No impact on portrayal. Information to be obtained by Pick report. To be discussed by subWG. | Pick report is okay. | No Action | No Action
Major Light | Simple attribute |  |  | No correlating attribute in S-57. To be populated at the discretion of the producing authiority. Producing authorities will need to assess their portrayal requirements in S-100 ECDIS in order to enhance the display of lights through utilizing this attribute as required. | NO | Implemented in order to drive symbology to generate the "light halo's" for all-around major lights. If "No" should be a flare symbol; If "Yes" the halo. |  | AS - Requires updating LightAllAround rule | NIWC to update rule as proposed. Please notice that AUOC refers to lights with range =>10M and DCEG does not link the definition of 'Major Light' to any light range. It looks like, in S-101, Light Portrayal must change to halo irrespective of the light range value encoded. Portrayal subWG to confirm interpretation taking in consideration discrepancy with AUOC guidance. | Agree. | Allocate rule update to NIWC LightFlareAndDescription to instruct the use of 'halo' (instead of flare) portrayal when boolean attribute majorLight= True. | NIWC |  |  | Yes | Although criteria for calling a feature a 'major light' has changed between UOC and DCEG, it is expected that conversion rules and producers' decision making processes will guarantee identical portrayal between S-57 and S-101 ENC.
Manifold [Category of Obstruction] | Enumerate |  |  | No correlating enumerate in S-57. Needs to be considered for ECDIS potrayal (use exising symbol?). | NO | Use relevant OBSTRN* symbol (as determined by current CSPs). |  | AS - Requires updating OBSTRN07 rule | No impact on portrayal. Use symbology as rendered by OBSTN07 (which does not rely on categoryOfObstruction). | Blank | No Action | No Action
Maximum Permitted Draught | Simple attribute |  |  | May be populated using INFORM for the BERTHS, DRGARE and dock features in S-57 ENCs. Consider that the value should be displayed in some ECDIS display settings. | NO | Display value in some ECDIS display settings (e.g. text switched on). |  | AS - Needs entry in S-98 Annex C Table 21 (Important text ??). 'Text Group numbers' will have to be expanded. | Portrayal subWG to discuss. If text string is supported, decision must provide syntaxis, colour, etc. Other option is to leave discovery to mariners' Pick report. | pick report sufficient | No Action | No Action
Measured Distance | Simple attribute |  |  | May be populated using INFORM for NAVLNE in S-57 ENCs. Consider that the value should be displayed in some ECDIS display settings. | NO | Display value in some ECDIS display settings (e.g. text switched on). Units of measure should also be displayed. |  | AS - Needs entry in S-98 Annex C Table 21 (Other text) 'Text Group numbers' will have to be expanded. | Portrayal subWG to discuss. If text string is supported, decision must provide syntaxis, colour, etc. Other option is to leave discovery to mariners' Pick report. | pick report or other display place/menu | No Action | No Action
Metres [Distance Unit of Measurement] | Enumerate |  |  | Will be a component of the portrayal of the measured distance value. See attribute distanceUnitOfMeasurement. | See comments made for Distance Unit of Measurement [Measured Distance Value] |  |  | AS - Ok | See comments made for Distance Unit of Measurement [Measured Distance Value]. NIWC to update DistanceMark feature rule to point to the new symbolgy (when approved) based on the value of the unit of mesurement. | Blank | Pending - Focus discussion for the S101 Portrayal subWG | Portrayal suWG | Underway | Refer to Github Issues # 39
Measured Distance Value | Complex attribute |  |  | May be populated using INFORM for the DISMAR feature in S-57 ENCs. Consider that the value (waterwayDistance) and units of measurement (distanceUnitOfMeasurement) should be displayed in some ECDIS display settings. Producing authorities will be required to populate this complex attribute (noting that this is a mandatory attribute). | NO | NO |  | AS - Refer to comments in Distance Unit of Measurement [Measured Distance Value]. Existing rule DistanceMark does not use this attribute to depict a numeric value (waterway distance) next to the units of measurement. Update rule to show both (i.e. 15 Km) ?? | Portrayal subWG to discuss. Discussion must include best way to integrate with distanceUnitOfMeasurement. At the moment the proposal is to have a symbol for each unit of mesurement value but it may be better to use a text string that combines both attribute values instead (?). The feature DistanceMark would need a new symbol (small magenta circle ?). | Different symbols are not necessary. For DistanceMark put the unit before the number combined in a text string if possible. Proposal: No visible mark gets a small magenta, visible mark a black circle. | Pending - Focus discussion for the S101 Portrayal subWG | Portrayal suWG | Underway | Refer to Github Issues # 39
Moiré Effect [Directional Character] | Simple attribute | X | CATLIT = 16 | Refer to CATLIT entries in the "S-57" table. For S-57 to S-101 conversion, CATLIT = 16 will map to moiréEffect = True. | YES? | Suggest consider a new symbol in S-101. there is a clear distinction between Moire effect (INT1 - P 31) and other directional lights for paper charts. Consider that with improved graphical displays a new symbol should be investigated. |  | AS - Agree a distinctive new symbol should be investigated. | KHOA to prototype new symbology and present options @ S101PT8 in Nov/Dec 2021. | Blank | Allocate prototyping to KHOA | KHOA_Phase 1
Multiplicity of Features | Complex attribute |  |  | May be populated using INFORM for various object classes in S-57 ENCs. Consider that this information would only be required to be viewed as part of the ECDIS Pick Report? Producing authorities will be required to populate this complex attribute as required (noting that this is not a mandatory attribute). | Possibly. | The number of features populated in the sub-attribute numberOfFeatures may be displayed with a preceding "x" next to the feature symbol in some ECDIS display modes (e.g. "x 2"). |  | AS - Not convinced but happy to discuss. | Portrayal subWG to discuss. | perhaps possible "x 2" etc. Better would be to name the feature, eg. "2 buoys" | No Action | No Action
Name [Feature Name] | Simple attribute | X | OBJNAM and NOBJNM | Refer to OBJNAM and NOBJNM entries in the "S-57" table. Will be required to display in ECDIS, dependant on the population of the Boolean sub-attribute displayName, noting if displayName is not populated then the the name as populated in the sub-attribute name will only be available in the ECDIS Pick Report. | NO | The S-52 display rules for OBJNAM and NOBJNM will need to be reviewed to include the encoder-defined option to display the name using the Boolean attribute displayName. |  | AS - Implemented in 32 different rules (Is this number correct?). | No changes to rules required. Fully implemented. | Blank | No Action | No Action
Nautical Miles [Distance Unit of Measurement] | Enumerate |  |  | Will be a component of the portrayal of the measured distance value. See attribute distanceUnitOfMeasurement. | See comments made for Distance Unit of Measurement [Measured Distance Value] |  |  | AS - Ok | See comments made for Distance Unit of Measurement [Measured Distance Value]. NIWC to update DistanceMark feature rule to point to the new symbolgy (when approved) based on the value of the unit of mesurement. | Blank | Pending - Focus discussion for the S101 Portrayal subWG | Portrayal suWG | Underway | Refer to Github Issues # 39
New Danger Marking [Virtual AIS Aid to Navigation Type] | Enumerate |  |  | No correlating enumerate in S-57. Should map from the "A virtual object marking a wreck" text defined in the CLSDEF attribute for NEWOBJ. | Yes - Use S-52 drawing instructions implemented in NEWOBJ | VirtalAISAidToNavigation rule exists but it does not contain any mapping/drawing instruction. |  | AS - Ok | KHOA to prototype new Virtual AIS symbols using S-52 NEWOBJ instruction. Present options @ S101PT8 in Nov/Dec 2021. Discuss display rules for V-AIS AtoNs (note that currently, during navigation and when in range, V-AIS AtoNs symbols are already superimposed on ECDIS screens). | "V-AIS" should be displayed at the buoy, double displaying should be avoided | Pending - Focus discussion for the S101 Portrayal subWG | Portrayal suWG | Underway | Refer to Github Issues # 39
North Cardinal [Virtual AIS Aid to Navigation Type] | Enumerate |  |  | No correlating enumerate in S-57. Should map from the BCNCAR01 symbol defined in the SYMINS attribute for NEWOBJ. | Yes - Use S-52 drawing instructions implemented in NEWOBJ | VirtalAISAidToNavigation rule exists but it does not contain any mapping/drawing instruction. |  | AS - Ok | KHOA to prototype new Virtual AIS symbols using S-52 NEWOBJ instruction. Present options @ S101PT8 in Nov/Dec 2021. Discuss display rules for V-AIS AtoNs (note that currently, during navigation and when in range, V-AIS AtoNs symbols are already superimposed on ECDIS screens). | "V-AIS" should be displayed at the buoy, double displaying should be avoided | Allocate prototyping to KHOA and NIWC (allocate to Base display) - Discuss use (paper?) at S101PT8 (route planning only? Add requierement to S-98) | KHOA_Phase 2
Number of Features [Multiplicity of Features] | Simple attribute |  |  | May be populated using INFORM for various object classes in S-57 ENCs. See complex attribute multiplicityOfFeatures. | See comments made for Multiplicity of Features |  |  | AS - Not convinced but happy to discuss. | Portrayal subWG to discuss. | see comment for Multiplicity of Features | No Action | No Action
Observation Wheel [Category of Landmark] | Enumerate |  |  | No correlating enumerate in S-57. Needs to be considered for ECDIS potrayal (use existing symbol?). | YES? Could consider a type of ferris wheel symbol. | LNDMRK rule exists. Would require a new entry for CATLMK = 24. If no new symbolgy required use symbols POSGEN01 and POSGEN03. |  | AS - The vast majority of categoryOfLandmark attributes are linked to symbols. Based on this I'm happy to have anew symbol prototyped. Let's see if it can be made in a way that is self-explanatory. | KHOA to prototype new symbology and present options @ S101PT8 in Nov/Dec 2021. | Blank | Allocate prototyping to KHOA | KHOA_Phase 2
Offshore Wind Farm [Category of Offshore Production Area] | Enumerate | X | CATPRA = 9 | Relevant to the OffshoreProductionArea feature only. Suggest that this should be considered for ECDIS portrayal. | YES. Use existing line symbol for boundary but new symbol required for centred area symbol. | New feature in S-101 - new portrayal rule required. Also need to consider distinction between fixed and floating wind turbine fields, if considered required. |  | AS - Existing rule uses restricted area (magenta triangles along the boundary + question mark within magenta circle as the centred symbol). My view is that a navigable area containing numerous windmotors (physical obstructions) should be depicted in grey colour (CHGRD) and not magenta (refer to S-98 Annex C). It should be symbolised similar to Marine farm areas but with an area pattern made of grey WIMCON01 symbols). | Portrayal subWG to discuss. If accepted, KHOA to prototype new symbology as recommended. Other options welcomed. Present options @ S101PT8 in Nov/Dec 2021. | The exclamation mark we have in the circle should be changed to the Wind energy device symbol inside. Should be used also for foul ground area. Grey lines, not magenta, for the offshore production area. If there are restrictions in the same area, lines in magenta display first | Allocate prototyping to KHOA and NIWC - If RESTRN is populated then use Rule RESTRN01. If RESTRN is not populated then: Surface: similar to Marine farm areas but with an area pattern made of WIMCON01 symbols in CHGRD colour. | KHOA_Phase 2
Periodic Date Range [Log Pond] | Complex Attribute |  |  | New allowable attribute binding in S-101. Will need to be considered in portrayal for date dependancy. | NO | NO - note that ECDIS must identify date dependent features using the symbol CHDATD01 as per S-98 Annex C. |  | AS - Ok. Already implemented in highest level rule S100Scripting rule. It seems it does not need to be added into each 'feature'rule. (!?) | No changes to rules required. Fully implemented. | Blank | No Action | No Action
Piling [Category of Pile] | Enumerate |  |  | No correlating enumerate in S-57. Needs to be considered for ECDIS potrayal, noting new allowable geometric primitives. | YES (for new allowable geometric primitive curve). | New allowable geometric primitive for feature Pile in S-101 - new portrayal rule required. |  | Only applicable to Curves. | KHOA to prototype new Curve style using evenly spaced and slightly larger (3mm D) PILPNT02 patterns and dashed CHGRD linework . Other options welcomed. Present options @ S101PT8 in Nov/Dec 2021. | Blank | Allocate prototyping to KHOA | KHOA_Phase 1
Pilotage Service [Category of Harbour Facility] | Enumerate |  |  | No correlating enumerate in S-57. Needs to be considered for ECDIS potrayal (use exising symbol?). | NO | No. Use existing symbol CHINFO07. |  |  | No changes to rules required. Uses default symbol CHINFO07. Additional details by Pick report. | Blank | No Action | No Action
Port Lateral [Virtual AIS Aid to Navigation Type] | Enumerate |  |  | No correlating enumerate in S-57. Should map from the BOYLAT23 or BOYLAT24 symbols defined in the SYMINS attribute for NEWOBJ. | Yes - Use S-52 drawing instructions implemented in NEWOBJ | VirtalAISAidToNavigation rule exists but it does not contain any mapping/drawing instruction. |  | AS - Ok | Refer to comments made for 'Virtual AIS Aid to Navigation' feature. | Blank | Allocate prototyping to KHOA and NIWC (allocate to Base display) - Discuss use (paper?) at S101PT8 (route planning only? Add requierement to S-98) | KHOA_Phase 2
Preferred Channel to Port [Virtual AIS Aid to Navigation Type] | Enumerate |  |  | No correlating enumerate in S-57. There is no encoding in S-57 for NEWOBJ that corresponds to this value. HOs will be required to investigate their converted data and amend as required. | Yes - Use S-52 drawing instructions implemented in NEWOBJ | VirtalAISAidToNavigation rule exists but it does not contain any mapping/drawing instruction. |  | AS - Ok | Refer to comments made for 'Virtual AIS Aid to Navigation' feature. | Blank | Allocate prototyping to KHOA and NIWC (allocate to Base display) - Discuss use (paper?) at S101PT8 (route planning only? Add requierement to S-98) | KHOA_Phase 2
Preferred Channel to Starboard [Virtual AIS Aid to Navigation Type] | Enumerate |  |  | No correlating enumerate in S-57. There is no encoding in S-57 for NEWOBJ that corresponds to this value. HOs will be required to investigate their converted data and amend as required. | Yes - Use S-52 drawing instructions implemented in NEWOBJ | VirtalAISAidToNavigation rule exists but it does not contain any mapping/drawing instruction. |  | AS - Ok | Refer to comments made for 'Virtual AIS Aid to Navigation' feature. | Blank | Allocate prototyping to KHOA and NIWC (allocate to Base display) - Discuss use (paper?) at S101PT8 (route planning only? Add requierement to S-98) | KHOA_Phase 2
Production Plant [Category of Production Area] | Enumerate |  |  | No correlating enumerate in S-57. Needs to be considered for ECDIS potrayal (use exising symbol?). | YES - Point symbology only. | For area symbology use current default PRDARE rule. Point symbology default rule currently displays quarry symbol - likely not appropriate for this purpose. |  | AS - I think it should be treated as category 7 - factory area. There are other categories that default to PRDINS02 despite not being the best representation. If we do something different for 'Production Plant'we may need to do the same for the other categories .... I believe NO new point symbology is required. | Portrayal subWG to discuss. | Agree with Alvaro. | Allocate rule update to NIWC (allocate same symbol than categoryOfProductionPlan 7). | NIWC
Radar Band [Radar Wave Length] | Simple attribute | X | RADWAL | A component of the deconstructed S-57 formatted text attribute RADWAL. See entry for complex attribute radarWaveLength in this table. | See comments made for Radar Wavel Length |  |  | AS - I'd prefer delivering this info via ECDIS pick report. Additional text string may cause unnecesary clutter around aids to navigation already displaying light decription, name, etc. | Portrayal subWG to discuss. | pick report or in ECDIS menu shown | No Action | No Action
Radar Wave Length | Complex attribute | X | RADWAL | This complex attribute replaces the formatted text attribute in S-57. In data conversion from S-57 to S-101, the "-" should be treated as the separator, with the components being populated in the sub-attributes, noting that both sub-attributes are mandatory. Suggest that this should be considered for ECDIS portrayal. | Possibly. | As far as I can see, this information is only available in S-57 ECDIS via the ECDIS Pick Report. Could this information be displayed in some ECDIS display settings? |  |  | Portrayal subWG to discuss. | pick report or in ECDIS menu shown |  | No Action
Radio Activated [Signal Generation] | Enumerate |  |  | No correlating enumerate in S-57. May be populated as "Manually actived light" on the LIGHTS object in S-57 ENCs - producing authorities will be required to assess their data for the appropriate value to be populated for signalGeneration. Needs to be considered for ECDIS potrayal. Producing authorities will be required to populate this attribute as required (noting that this is not a mandatory attribute). | YES | Add "(man)" at the end of the light description. For fog signals, suggest adding "(man)" next to the FOGSIG01 in certain display settings. |  | AS - Agree abbreviation (i.e. (man)) should be added to S-101 Portrayal. Has to be added to S-98 Annex C (Table 36). LightFlareAndDescription rule needs updating. | Add "(man)" at the end of the light description. For fog signals, suggest adding "(man)" next to the FOGSIG01 in certain display settings. NIWC to update LightFlareAndDescription rule as recommended. New abbreviation has to be added to S-98 Annex C (Table 36). | (man) was agreed as international abbreviation | Allocate rule update to NIWC (update LightFlareAndDescription rule: Add "(man)" at the end of the light description. For fog signals, add "(man)" next to the FOGSIG01). Abbreviation has to be added to S-98 Annex C (Table 36). | NIWC & Portrayal subWG to approve S-98 update proposal
Remains of Platform [Category of Obstruction] | Enumerate |  |  | No correlating enumerate in S-57. Needs to be considered for ECDIS potrayal (use exising symbol?). | NO | No. Use existing FOULGD1 symbol. |  | AS - Rule foulGround has to be amended to include categoryOfObstruction == 18. | NIWC to update rule to map categoryOfPipelinePipe = 6 to PIPSOL06 | Blank | Allocate rule update to NIWC No Action ?? Leave as is which means it runs through CSP OBSTRN07 to get symbology. | NIWC No Action
Reported Anchorage [Category of Anchorage] | Enumerate |  |  | No correlating enumerate in S-57. Needs to be considered for ECDIS potrayal (use existing symbol?). | YES | Listing of INT1 - N10 against symbol ACHARE02 is erroneous. Reported anchorages are non-authoritive positions that have been reported as a reliable location to anchor. Suggest a black version (perhaps slightly smaller) of ACHARE02. |  | AS - Agree | KHOA to prototype new Point and Surface symbology using CHGRD colour and present options @ S101PT8 in Nov/Dec 2021. | Blank | Allocate prototyping to KHOA and NIWC | KHOA_Phase 2
Restriction [Cargo Transhipment Area] | Simple Attribute |  |  | New allowable attribute binding in S-101. May need to be considered for S-101 portrayal so as to indicate a restriction. | YES? | Suggest use existing appropriate RESARE rule(s). |  | AS - Use existing CargoTranshipmentArea (which matches S-52) rule to drive symbology when Restriction is not populated. The use of CSP RESARE04 when Restriction is populated is not an S-52 practice. Although it seems to make sense please note that there are other feafures (i.e. AnchorageArea) that contain the atrribute Restriction but their symbology is not altered using RESARE04. It's expected mariners will get this info using Pick report. We need a consistent approach and, at least, rules on when and when not to run features through RESARE04 when Restriction has a value. | Portrayal subWG to discuss. | proposal for a rule: if no restriction, shown in grey, if resctriction, then magenta? | Allocate rule update to NIWC (update CargoTranshipmenrArea rule to trigger RESTRN01 rule when Restriction attribute is populated. | NIWC
Restriction [Fishing Ground] | Simple Attribute |  |  | New allowable attribute binding in S-101. May need to be considered for S-101 portrayal so as to indicate a restriction. | YES? | Suggest use existing appropriate RESARE rule(s). |  | AS - Use existing fishingGround (which matches S-52) rule to drive symbology when Restriction is not populated. The use of CSP RESARE04 when Restriction is populated is not an S-52 practice. Although it seems to make sense please note that there are other feafures (i.e. AnchorageArea) that contain the atrribute Restriction but their symbology is not altered using RESARE04. It's expected mariners will get this info using Pick report. We need a consistent approach and, at least, rules on when and when not to run features through RESARE04 when Restriction has a vlue. | Portrayal subWG to discuss. | proposal for a rule: if no restriction, shown in grey, if resctriction, then magenta? | Allocate rule update to NIWC (update FishingGround rule to trigger RESTRN01 rule when Restriction attribute is populated. | NIWC
Safe Water [Virtual AIS Aid to Navigation Type] | Enumerate |  |  | No correlating enumerate in S-57. Should map from the BOYSAW12 symbol defined in the SYMINS attribute for NEWOBJ. | Yes - Use S-52 drawing instructions implemented in NEWOBJ | VirtalAISAidToNavigation rule exists but it does not contain any mapping/drawing instruction. |  | AS - Ok | Refer to comments made for 'Virtual AIS Aid to Navigation' feature. | Blank | Allocate prototyping to KHOA and NIWC (allocate to Base display) - Discuss use (paper?) at S101PT8 (route planning only? Add requierement to S-98) | KHOA_Phase 2
Seabed Material Extraction Area [Category of Offshore Production Area] | Enumerate |  |  | No correlating enumerate in S-57. Suggest that this should be considered for ECDIS portrayal. | NO | NO - Rule OffshoreProductionArea exists and symbology is independent of the category. |  | AS - This could be the only category of Offshore production area to retain the existing rule (migrated from S-52). See cooments included against the other categoryofOffshoreProduction (1-4 & 6). | Use default S-52 symbology for OSPARE (as per current OffshoreProductionArea feature rule). | Blank | No Action | No Action
Sea Rescue Control [Function] | Enumerate |  |  | No correlating enumerate in S-57. Needs to be considered for ECDIS potrayal (use existing symbol?). | NO | No. Use existing POSGEN01 symbol. |  | AS - Affects Building and Landmark features. Default entries apply (BUISGL01 and POSGEN01). | Use default Building (BUISGL01) or Landmark (POSGEN01) feature rules. | Blank | No Action | No Action
Sector Extension [Light Sector] | Simple attribute |  |  | "System" attribute, intended to be populated by the production system where there is more than one light sector covering the same or a similar angle. The value populated equates to the distance in mm on the ECDIS screen that a displayed sector arc is extended outward. Suggest that this should be considered for ECDIS portrayal. | NO | Existing symbology for light sectors. |  | AS - Refere to Github issue # 26. | NIWC to implement as discussed in Github issue # 26. | Blank | Allocate to NIWC implementation as per Github # 26. | NIWC
Sector Information [Light Sector] | Complex attribute | X | INFORM [LIGHTS] | Refer to INFORM entries in the "S-57" table. This complex is a departure from the general convention in S-101 to have additional information relevant to a feature encoded using the information feature NauticalInformation. Suggest that this should be considered for ECDIS portrayal. | NO | NO. Information by ECDIS Pick Report only. |  | AS - Should this attribute trigger the display of INFORM01?? or producers must 'double encode' this info in a NauticalInformation feature when they want to catch mariners' attention? S-98 Annex C (C-14.10.1) requires INFORM01 to be displayed only when NauticalInformation is populated. JW: The reason the modelling is this way as a specific piece of information may only be valid (appropriate) for a single light sector, and there is not way to do this using NauticalInformation. Agree needs to be discussed and suggest an amendment to S-98 for this (and perhaps other possible) exception. | Portrayal subWG to discuss. | Can you provide some examples? It is not clear how the several Information features work together. Perhaps pick report is sufficient. | Alvaro - Contact Julia Powell and Tom Richardson to request an update to S-98 (C-14 10.1). Instruct for INFORM01 symbol to be displayed also when 'Sector Information' is populated. - Find out S-100 Change request form, complete and attach to email. | Alvaro
Sector Line Length [Sector Limit One] [Sector Limit Two] | Simple attribute |  |  | No correlating attribute in S-57. This simple attribute is intended as an "over-ride" for the ECDIS in order for the cartographer to define the displayed sector line length so as to cover the area of interest of the sector (for example a danger). Suggest that this must be considered for ECDIS portrayal. | NO | Existing symbology for light sectors. |  | AS - Refere to Github issue # 26. | NIWC to implement as discussed in Github issue # 26. | Blank | Allocate to NIWC implementation as per Github # 3. | NIWC | On Hold | NOV2021 - Awaiting input from DCEG subWG
Signal Duration [Signal Sequence] | Simple attribute | X | SIGSEQ | A component of the deconstructed S-57 formatted text attribute SIGSEQ. See entry for complex attribute signalSequence in this table. | See table entry for complex attribute signalSequence. |  |  | AS - Rule exists (LightFlareAndDescription) and seems to perform ok | No impact on portrayal. Information to be obtained by Pick report. To be discussed by subWG. | I wonder why the light description for mayor lights is not shown at the light (only by clicking via the pick report). In my ECDIS I can't diffentiate between landmarks and light houses as there is no flare nor halo shown. Perhaps dependent from ECDIS and not standardized? Wish improvement for S-101. See example attached. It looks like LIGHTS are set to not display. Nothing wrong in S-52 or S-101 portrayal rules ...... | No Action | No Action
Signal Sequence [Rhythm of Light] | Complex attribute | X | SIGSEQ | This complex attribute replaces the formatted text attribute in S-57. In data conversion from S-57 to S-101, the "+" should be treated as the separator, with each real value constituting an iteration of signalSequence within the rhythmOfLight complex. Values without brackets constitute a value for the sub-attribute signalStatus of 1 (lit/sound), and values in brackets constitute a value for the sub-attribute signalStatus of 2 (eclipsed/silent). Suggest that this should be considered for ECDIS portrayal of light descriptions. | NO | This is a component of for the generation of the textual light description. S-52 CSP will need to be adapted for this new modelling in S-100 ECDIS. |  | AS - Rule exists (LightFlareAndDescription) and seems to perform ok | No impact on portrayal. Information to be obtained by Pick report. To be discussed by subWG. |  | No Action | No Action
Signal Status [Signal Sequence] | Simple attribute |  |  | No correlating attribute in S-57. A component of the deconstructed S-57 formatted text attribute SIGSEQ. See entry for complex attribute signalSequence in this table. | See table entry for complex attribute signalSequence. |  |  | AS - Ok | No impact on portrayal. Information to be obtained by Pick report. To be discussed by subWG. | Agree. | No Action | No Action
Significant Features Detected [Features Detected] | Simple attribute | X | CATZOC (deconstruction). | Refer to CATZOC entries in the "S-57" table. For S-57 to S-101 conversion, the value populated will correspond to the S-57 CATZOC value. See the CATZOC table in S-57 Appendix A - Chapter 2, Page 2.107 (as amended). Will be a component of the portrayal of the QualityOfBathymetricData feature. See complex attribute featuresDetected. | NO | This is a component of for the overall determination of the Quality of Bathymetric data for an area. New symbology to be implemented in S-100 ECDIS for portrayal of the QualityOfBathymetricData meta feature will use this attribute as a factor in the symbology to be displayed. |  | AS - Not sure this is a valid entry. categoryOfTemporalVariation does not include a value called 'Significant features detected'!? JW: Correct - I have fixed the binding complex which should be featuresDetected. | No impact on portrayal. Portrayal to be driven by categoryOfZoneOfConfidenceInData. | Blank | No Action | No Action
Solar Farm [Category of Offshore Production Area] | Enumerate |  |  | No correlating enumerate in S-57. Suggest that existing symbology for offshore energy production areas is used for this encoding. | YES? | There is no S-52 symbology based on the attribute CATPRA for OSPARE. Suggest however that consideration is given to new symbology attributed to categoryOfOffshoreProductionArea. |  | AS - Existing rule uses restricted area (magenta triangles along the boundary + question mark within magenta circle as the centred symbol). My view is that a navigable area containing numerous devices designed to harness solar energy (physical obstructions) should be depicted in grey colour (CHGRD) and not magenta (refer to S-98 Annex C). It should be symbolised similar to Marine farm areas but with an area pattern made of grey symbols (TBD)). This concept applies to all other 'Farm' categoreis (1, 2, 3, 4, 6). | Portrayal subWG to discuss. If accepted, KHOA to prototype new symbology as recommended. Other options welcomed. Present options @ S101PT8 in Nov/Dec 2021. | See comment for current farm area | Allocate prototyping to KHOA and NIWC - If RESTRN is populated then use Rule RESTRN01. If RESTRN is not populated then:Develop New 'renewable energy' symbol (as per INT1 L6) in CHGRD colour. Surface: similar to Marine farm areas but with an area pattern made of the new 'renewable energy' symbols | KHOA_Phase 2
South Cardinal [Virtual AIS Aid to Navigation Type] | Enumerate |  |  | No correlating enumerate in S-57. Should map from the BCNCAR03 symbol defined in the SYMINS attribute for NEWOBJ. | Yes - Use S-52 drawing instructions implemented in NEWOBJ | VirtalAISAidToNavigation rule exists but it does not contain any mapping/drawing instruction. |  | AS - Ok | KHOA to prototype new Virtual AIS symbols using S-52 NEWOBJ instruction. Present options @ S101PT8 in Nov/Dec 2021. Discuss display rules for V-AIS AtoNs (note that currently, during navigation and when in range, V-AIS AtoNs symbols are already superimposed on ECDIS screens). | "V-AIS" should be displayed at the buoy, double displaying should be avoided | Allocate prototyping to KHOA and NIWC (allocate to Base display) - Discuss use (paper?) at S101PT8 (route planning only? Add requierement to S-98) | KHOA_Phase 2
Special Purpose [Virtual AIS Aid to Navigation Type] | Enumerate |  |  | No correlating enumerate in S-57. Should map from the BOYSPP11 symbol defined in the SYMINS attribute for NEWOBJ. | Yes - Use S-52 drawing instructions implemented in NEWOBJ | VirtalAISAidToNavigation rule exists but it does not contain any mapping/drawing instruction. |  | AS - Ok | KHOA to prototype new Virtual AIS symbols using S-52 NEWOBJ instruction. Present options @ S101PT8 in Nov/Dec 2021. Discuss display rules for V-AIS AtoNs (note that currently, during navigation and when in range, V-AIS AtoNs symbols are already superimposed on ECDIS screens). |  | Allocate prototyping to KHOA and NIWC (allocate to Base display) - Discuss use (paper?) at S101PT8 (route planning only? Add requierement to S-98) | KHOA_Phase 2
Speed Limit [Vessel Speed Limit] | Simple attribute |  |  | May be populated using INFORM for a RESARE object in S-57 ENCs. Consider that the value should be displayed in some ECDIS display settings. Producing authorities will be required to populate this attribute as required. | NO | NO. Information by ECDIS Pick Report only. |  | AS - Update RESARE04 rule - Consider replacing SY(CTNARE51) with Inland ENC symbol NMKREG06A when categoryofRestrictedArea = 24 (no wake area) OR restriction = 13 (no wake) AND restriction = 27 (speed restricted) ? Would it be technically posible to superimpose veselspeedLimit attribute value ?? Refer to DCEG 17.4. | Portrayal subWG to discuss. If accepted, KHOA to prototype new symbology as recommended. Other options welcomed. Present options @ S101PT8 in Nov/Dec 2021. | shown in display settings is a good idea. There are only few areas with speed limitations in our data so far. | Pending - Focus discussion for the S101 Portrayal subWG | Portrayal subWG | Pending | NOV2021 - Reclassified - for discussion by the Portrayal subWG (new Github issue # 43).
Starboard Lateral [Virtual AIS Aid to Navigation Type] | Enumerate |  |  | No correlating enumerate in S-57. Should map from the BOYLAT13 or BOYLAT14 symbols defined in the SYMINS attribute for NEWOBJ. | Yes - Use S-52 drawing instructions implemented in NEWOBJ | VirtalAISAidToNavigation rule exists but it does not contain any mapping/drawing instruction. |  | AS - Ok | KHOA to prototype new Virtual AIS symbols using S-52 NEWOBJ instruction. Present options @ S101PT8 in Nov/Dec 2021. Discuss display rules for V-AIS AtoNs (note that currently, during navigation and when in range, V-AIS AtoNs symbols are already superimposed on ECDIS screens). | "V-AIS" should be displayed at the buoy, double displaying should be avoided | Allocate prototyping to KHOA and NIWC (allocate to Base display) - Discuss use (paper?) at S101PT8 (route planning only? Add requierement to S-98) | KHOA_Phase 2
Status [Bridge] | Simple attribute |  |  | New allowable attribute binding in S-101. Suggest that, where populated for S-101ENCs, this information only be made available through the ECDIS Pick Report. | NO | NO. Information by ECDIS Pick Report only. |  | AS - Is it worth it considering portrayal for status == 12 (Illuminated)?? At large scale compilers may encode individual LightsAllAround/categoryOfLight = = 8 (Flood light) or 11(spot light) which display using LIGHTS82 or == 9 (Strip light) which uses LIGHTS81. At smaller scales (or in small/short real world features) compilers may decide to use status == 12 on the feature instead. | Portrayal subWG to discuss. If accepted, KHOA to prototype new symbology. Present options @ S101PT8 in Nov/Dec 2021. | would prefer to put the status on the whole feature | Allocate rule update to NIWC - Status = 12 to display using LIGHTS82 | NIWC
Status [Dam] | Simple Attribute |  |  | New allowable attribute binding in S-101. Suggest that, where populated for S-101ENCs, this information only be made available through the ECDIS Pick Report. | NO | NO. Information by ECDIS Pick Report only. |  |  |  | would prefer to put the status on the whole feature |  | NIWC
Status [Fortified Stricture] | Simple Attribute |  |  | New allowable attribute binding in S-101. Suggest that, where populated for S-101ENCs, this information only be made available through the ECDIS Pick Report. | NO | NO. Information by ECDIS Pick Report only. |  |  |  | would prefer to put the status on the whole feature |  | NIWC
Status [Pile] | Simple Attribute |  |  | New allowable attribute binding in S-101. Suggest that, where populated for S-101ENCs, this information only be made available through the ECDIS Pick Report. | NO | NO. Information by ECDIS Pick Report only. |  |  |  | would prefer to put the status on the whole feature |  | NIWC
Status [Pylon/Bridge Support] | Simple Attribute |  |  | New allowable attribute binding in S-101. Suggest that, where populated for S-101ENCs, this information only be made available through the ECDIS Pick Report. | NO | NO. Information by ECDIS Pick Report only. |  |  |  | would prefer to put the status on the whole feature |  | NIWC
Statute Miles [Distance Unit of Measurement] | Enumerate |  |  | Will be a component of the portrayal of the measured distance value. See attribute distanceUnitOfMeasurement. | See comments made for Distance Unit of Measurement [Measured Distance Value] |  |  | AS - Ok | AS - Refer to comments in Distance Unit of Measurement [Measured Distance Value]. Existing rule DistanceMark does not use this attribute to depict a numeric value (waterway distance) next to the units of measurement. Update rule to show both (i.e. 15 Km) ?? | see comment above | Pending - Focus discussion for the S101 Portrayal subWG | Portrayal suWG | Underway | Refer to Github Issues # 39
Submarine Volcano [Category of Obstruction] | Enumerate |  |  | No correlating enumerate in S-57. Needs to be considered for ECDIS potrayal (use exising symbol?). | NO - Use existing generic symbology driven by OBSTRN07 rule. | NO |  | AS - The original request by 'Carnival Cruises' proposed a new distinctive symbol for Active submarine volcanos. Something that stands out from the rest of the 'generic' obstructions. | KHOA to prototype new Point, Curve and Surface symbology using CHGRD colour and present options @ S101PT8 in Nov/Dec 2021. | Blank | Allocate prototyping to KHOA and NIWC - | KHOA_Phase 2
Tank Farm [Category of Offshore Production Area] | Enumerate | X | CATPRA = 8 | Relevant to the OffshoreProductionArea feature only. Suggest that this should be considered for ECDIS portrayal. | NO | NO - Rule OffshoreProductionArea exists and symbology is independent of the category. |  | AS - Existing rule uses restricted area (magenta triangles along the boundary + question mark within magenta circle as the centred symbol). My view is that a navigable area containing numerous devices storage tanks (physical obstructions) should be depicted in grey colour (CHGRD) and not magenta (refer to S-98 Annex C). It should be symbolised similar to Marine farm areas but with an area pattern made of grey symbols (TNKFRM01)). | Portrayal subWG to discuss. If accepted, KHOA to prototype new symbology as recommended. Other options welcomed. Present options @ S101PT8 in Nov/Dec 2021. | See comment for wind farm area | Allocate prototyping to KHOA and NIWC - If RESTRN is populated then use Rule RESTRN01. If RESTRN is not populated then: Surface: similar to Marine farm areas but with an area pattern made of TNKFRM01. symbols in CHGRD colour. | KHOA_Phase 1
Text | Simple attribute |  |  | New attribute bound to TextPlacement. No correlating attribute in S-57. Needs to be considered for ECDIS potrayal. | NO | NO |  |  | Not implemented. Update required from task group lead (CM) and or NIWC. Also new proposals were presented at S101PT7 and are still to be discussed by DCEG and Portrayal subWGs. | Blank | Pending input from task group lead (CM) | Pending input from task group lead (CM)
Text Justification | Simple attribute |  |  | New attribute bound to TextPlacement. No correlating attribute in S-57. Needs to be considered for ECDIS potrayal. | NO | Requires a rule to take the name or light description and display in accordance with text placement rules. |  | AS - TextPlacement rule exists but has not been developed yet. |  | Blank |  | Pending input from task group lead (CM)
Text Type | Simple attribute |  |  | New attribute bound to TextPlacement. No correlating attribute in S-57. Needs to be considered for ECDIS potrayal. | NO | Requires a rule to take the name or light description and display in accordance with text placement rules. |  | AS - TextPlacement rule exists but has not been developed yet. |  | Blank |  | Pending input from task group lead (CM)
Torii [Category of Landmark] | Enumerate |  |  | No correlating enumerate in S-57. Needs to be considered for ECDIS potrayal (use existing symbol?). | YES? | Suggest that consideration is given to new symbology attributed to categoryOfLandmark is considered. |  | AS - The vast majority of categooryOfLandmark attributes are linked to symbols. Based on this I'm happy to have a new symbol prototyped. | KHOA to prototype new Point symbol and present options @ S101PT8 in Nov/Dec 2021. | Blank | Allocate prototyping to KHOA and NIWC - | KHOA_Phase 2
Triangulation Mark [Category of Landmark] | Enumerate | X | CATCTR = 1 | Refer to CATCTR (value 1) entry in the "S-57" table. | NO | No. Use existing POSGEN04 symbol. However suggest that the colour of the symbol is amended to be consistent with other Landmark symbology. |  | AS - POSGEN04 should be used when 'Visually Conspicuous'only. A new identiocal symbol but using LANDF colour should be created and linked to 'not conspicuous'' Triangulation Marks. | KHOA to create new symbol as suggested and NIWC to update rule to point to POSGEN04 whe Visually conspicuous and to the new symbol (TBD) when not. | Blank | Allocate prototyping to KHOA and NIWC - | KHOA_Phase 2
Unassessed [Data Assessment] | Enumerate | X | CATZOC = 6 | Refer to CATZOC (value 6) entry in the "S-57" table. Will be a component of the portrayal of the QualityOfBathymetricData feature. See attribute dataAssessment. | NO | This is a component of for the overall determination of the Quality of Bathymetric data for an area. New symbology to be implemented in S-100 ECDIS for portrayal of the QualityOfBathymetricData meta feature will use this attribute as a factor in the symbology to be displayed. |  | AS - DCEG 1.0.1 has been updated to allow QoBD to include multiple temporal instances of zoneOfConfidence. Portrayal should be based on the CATZOC value for the 'current date'. There's no need for new symbology during DF-ECDIS; symbols will match S-52. | Does not affect portraya. Portrayal is to be based on categoryOfZoneOfConfidenceInData and use S-52 symbology. | Blank | No Action | No Action
Uncertainty Variable Factor [Horizontal Position Uncertainty; Vertical Uncertainty] | Simple attribute | X | CATZOC (refer to variable component of CATZOC as indicated in the CATZOC table in S-57 Appendix A - Chapter 2, Page 2.107 (as amended)). | Refer to CATZOC entries in the "S-57" table. Not sure how this is intended to be utilized for vertical uncertainty in the ECDIS, particularly in regard to portrayal, as this attribute will result in a change to the overall value of the vertical uncertainty dependant on the measured depth at a particular position. | NO | May be a factor if ECDIS display has a display setting for showing "worst case" depth values based on uncertainties. Same for ECDIS Pick Report. The overall uncertainty is based on the multiplication of this factor with the depth at that point plus the fixed component. |  | AS _ Ok. Refer to GIThub Issue # 1. | Proosal has been accepted. Refer to comments made for 'Display Uncertainties' feature attribute. | Blank | Allocate prototyping to KHOA and NIWC - Update 'ECDIS Perfomance requirements log' | Portrayal subWG
Value of Local Magnetic Anomaly | Complex attribute | X | VALLMA | Refer to VALLMA entry in the "S-57" table. | YES? | Needs to be considered from the perspective of showing both + and - values if both are encoded. I think the modelling and encoding guidance needs to be looked at for this - there has already been a question asked as to how the mariner is supposed to interpret this information (for example knowing the distinction between only one vale being encoded or two). |  | AS - Agree that LocalMagneticAnomaly rule requires inclusion of Text instruction. It may be designed to only display magneticAnomalyValueMaximum. Similar approach than the one used for speed attribute in TidalStreamFloodEbb features. | Portrayal subWG to discuss. | to work with the maximum value sounds logically. | Allocate rule update to NIWC (display text string using magneticAnomalyValueMaximum) | NIWC
Vertical Clearance Fixed [Building] | Complex attribute |  |  | Complex attribute added to Building in order to allow for the encoding of vertical clearances for buildings over water. Suggest that this information should be displayed in ECDIS in some display settings when populated. | YES | No. Use existing default VERCLR symbology. Uncertainty information by ECDIS Pick Report only. |  | AS - Ok | No changes to existing portrayal ruels or symbology. | Blank | No Action | No Action
Vessel Speed Limit | Complex attribute |  |  | May be populated using INFORM for a RESARE object in S-57 ENCs. Consider that the value (speedLimit) should be displayed in some ECDIS display settings. Producing authorities will be required to populate this complex attribute as required. | YES? | Consider that this infomation may be displayede in some ECDIS display settings Perhaps similar to "x.x kn"? |  | AS - Include Inland ENC symbol NMKREG06A to default Restricted Area Navigational feature portrayal? | Refer to comment made for Speed Limit [Vessel Speed Limit]. | Blank | Allocate prototyping to KHOA and NIWC | KHOA_Phase 1
Virtual AIS Aid to Navigation Type | Simple attribute |  |  | No correlating attribute in S-57. However, the value to be populated should be based on the 2nd symbol defined in the SYMINS attribute (noting however that emergencyWreckMarking will map to specialPurpose). Will need to be considered for ECDIS portrayal. | YES | Requires a new symbol set for each value for the attribute. Must take into account the symbology generated by the AIS when the vessel is in range of the Virtual AIS AtoN - for use in route planning only? |  | AS - Ok | Refer to comments made for each individual VAIS type. | Blank | No Action - Refer to each VAIS type | No Action - Refer to each VAIS type
Visual Prominence | Simple attribute | X | CONVIS | Attribute name changed. Refer to CONVIS entry in the "S-57" table. | YES | No. Use existing default CONVIS symbology for values 1 and 2. However the new value for this attribute (prominent) will need to be considered. |  | AS - I think we should only use values 1 and 2 to drive portrayal (in line with S-52). Not sure what's the intention with adding a third option (prominent). I think we may be making the same mistake we did with QUAPOS. If 'prominent', encoders must have to decide if 'visually conspicuous'or not. Don't leave it to the mariner. I recommend removing 'Prominent' as a valid option for Visual Prominence and covert the attribute to Boolean. | Portrayal subWG to discuss. | Blank | No Action - Also, pass discussion about the need for 'Visual prominence' to DCEG WG | DCEG subWG
Waterway Distance [Measured Distance Value] | Simple attribute |  |  | No correlating attribute in S-57. Will be a component of the portrayal of the measured distance value. See attribute distanceUnitOfMeasurement. Note that this is a mandatory sub-attribute, and therefore will be required to be populated by the producing authority. | YES? | Consider that this infomation may be displayede in some ECDIS display settings Perhaps similar to "x.x m/km/nm"? |  | AS - Refer to comments in Distance Unit of Measurement [Measured Distance Value]. Existing rule DistanceMark does not use this attribute to depict a numeric value (waterway distance) next to the units of measurement. Update rule to show both (i.e. 15 Km) ?? | AS - Refer to comments in Distance Unit of Measurement [Measured Distance Value]. Existing rule DistanceMark does not use this attribute to depict a numeric value (waterway distance) next to the units of measurement. Update rule to show both (i.e. 15 Km) ?? | Blank | Pending - Focus discussion for the S101 Portrayal subWG | Portrayal subWG | Underway | Refer to Github Issues # 39
Wave Farm [Category of Offshore Production Area] | Enumerate |  |  | No correlating enumerate in S-57. Suggest that this should be considered for ECDIS portrayal. | YES? | There is no S-52 symbology based on the attribute CATPRA for OSPARE. Suggest however that consideration is given to new symbology attributed to categoryOfOffshoreProductionArea. |  | AS - Existing rule uses restricted area (magenta triangles along the boundary + question mark within magenta circle as the centred symbol). My view is that a navigable area containing numerous devices designed to harnesswave energy (physical obstructions) should be depicted in grey colour (CHGRD) and not magenta (refer to S-98 Annex C). It should be symbolised similar to Marine farm areas but with an area pattern made of grey symbols (TBD)). | Portrayal subWG to discuss. If accepted, KHOA to prototype new symbology as recommended. Other options welcomed. Present options @ S101PT8 in Nov/Dec 2021. | See comment for current farm area - Noted BUT. In S-4, current farms have a dedicated section and symbology than 'renewable energy' devices such as wave and solar. Current farms are made of physical devices that do not protrude much from the sea surface and etxend underwater. They may not be as conspicuous as solar and wind farms. In fact, Point objects are depicted as OBSTRNs !! | Allocate prototyping to KHOA and NIWC - If RESTRN is populated then use Rule RESTRN01. If RESTRN is not populated then: Develop New 'underwater current turbine' symbol (as per INT1 L6) in CHGRD colour but depicting circle using danger line instead of continuous line. Surface: similar to Marine farm areas but with an area pattern made of the new 'current turbines' symbols. | KHOA_Phase 1
West Cardinal [Virtual AIS Aid to Navigation Type] | Enumerate |  |  | No correlating enumerate in S-57. Should map from the BCNCAR04 symbol defined in the SYMINS attribute for NEWOBJ. | Yes - Use S-52 drawing instructions implemented in NEWOBJ | VirtalAISAidToNavigation rule exists but it does not contain any mapping/drawing instruction. |  | AS - Ok | KHOA to prototype new Virtual AIS symbols using S-52 NEWOBJ instruction. Present options @ S101PT8 in Nov/Dec 2021. Discuss display rules for V-AIS AtoNs (note that currently, during navigation and when in range, V-AIS AtoNs symbols are already superimposed on ECDIS screens). | "V-AIS" should be displayed at the buoy, double displaying should be avoided | Allocate prototyping to KHOA and NIWC (allocate to Base display) - Discuss use (paper?) at S101PT8 (route planning only? Add requierement to S-98) | KHOA_Phase 2
Yards [Distance Unit of Measurement] | Enumerate |  |  | Will be a component of the portrayal of the measured distance value. See attribute distanceUnitOfMeasurement. | See comments made for Distance Unit of Measurement [Measured Distance Value] |  |  | AS - Ok | AS - Refer to comments in Distance Unit of Measurement [Measured Distance Value]. Existing rule DistanceMark does not use this attribute to depict a numeric value (waterway distance) next to the units of measurement. Update rule to show both (i.e. 15 Km) ?? | Blank | Pending - Focus discussion for the S101 Portrayal subWG | Portrayal suWG | Underway | Refer to Github Issues # 39

## KHOA symbology_Phase 1
|  |  |  | Initial assesment by AS and JW |  | subWG members'comments
|  |  |  | Impact on Portrayal |  | please add name at the top of each column
YES
|  |  |  | Needs symbology | Needs Rule
S-101 Item | Type | Remodelled From | Comments |  |  | Jeff W. | Alvaro S. | Proposed way forward | Sylvia S. (DE) | Final Recommendations and Task allocations
Buoy New Danger Marking | Geo feature | CATSPM = 27 [BOYSPP] | This is a work-around in S-57. Attributes from the S-57 BOYSPP object should transfer directly to the BuoyNewDangerMarking feature. Producing authorities will need to assess converted BuoyNewDangerMarking features for possible instances of conversion of BOYSPP with CATSPM = 27 that are not new danger marking buoys. Will need to be considered for S-101 portrayal. | Point | Rule has been created (BuoyEmergencyWreckMarking) but refers to 'testPCB.svg' symbol. | JW: Agree this need to be symboolised, however can this use existing buoy symbolosation rules, or does it need a dedicated symbol? | Propose new symbology for 'simplified symbols'. Symbols could be as per S-52 LUT for BOYSPP but instead of using yellow infill colour only, use half yellow and half blue (RESBL ?) splitted vertically. | KHOA to develop new buoy symbol as proposed by Alvaro and present prototype to S101PT8 in Nov/Dec 2021. | Agree. | Allocate prototyping to KHOA and NIWC
Seagrass | Geo feature | CAWED = 3 | Refer to CATWED entry in the "S-57" table. Suggest that new symbology is considered for S-101. | Yes - I recommend it displays using WeedKelp instructions | Yes - Seagrass rule does not exist | JW: OK |  | NIWC to update rule as proposed. | Sg in the area? Or take the symbol for weed? For the mariner it is difficult to see the difference. Noted | Allocate prototyping to KHOA and NIWC - Same instructions than Weed but replacing the symbol with something similar to (preferably using single not double, lines for the leaves). | Select hyperlink to see proposed symbol sketch
Signal Station Traffic |  |  |  | Yes - Surface Recomend use of SISTAT02 centered symbol with no symbolised boundary. | Rule exists (SignalStationTraffic). Surface is a new geometry type not previously used in S-57. Point symbology has been migrated from S-57 object SISTAT. |  | AS - Is Surface a realistic geometric primitive for this type of feature?? If yes, then the question is why wouldn't we want to show the area limits??? If we accept Surface as a valid geometric primitive I think we should depict its boundary using a faint magenta (CHMGF) dashed line. To differentiate from Signal Station Traffic it may be worth amending SISTAT02 symbol (SISTAT03 ?), to read SST. | To be discussed by subWG | surface for a station is not realistic. | Allocate prototyping to KHOA and NIWC - Point symbol: Use SISTAT02 symbol but with SST instead of SS. Surface: Pass discussion to DCEG WG
Signal Station Warning |  |  |  | Yes - Surface Recomend use of SISTAT02 centered symbol with no symbolised boundary. | Rule exists (SignalStationWarning). Surface is a new geometry type not previously used in S-57. Point symbology has been migrated from S-57 object SISTAW. |  | AS - Is Surface a realistic geometric primitive for this type of feature?? If yes, then the question is why wouldn't we want to show the area limits??? If we accept Surface as a valid geometric primitive I think we should depict its boundary using a faint magenta (CHMGF) dashed line. To differentiate from Signal Station Warning, it may be worth creating a new symbol (based on SISTAT02) that reads SSW. | To be discussed by subWG | surface for a station is not realistic. | Allocate prototyping to KHOA and NIWC - Point symbol: Use SISTAT02 symbol but with SSW instead of SS. Surface: Pass discussion to DCEG WG
Vessel Traffic Service Area | Geo feature |  | While new in S-101, this feature may be encoded using ADMARE in S-57. Producing authorities will need to assess converted AdministrationArea features for possible amendment to VesselTrafficServiceArea. Will need to be considered for S-101 portrayal. | Surface | Rule has been created (VesselTrafficServiceArea) but refers to Point geometry (!?) and includes the use of 'testPCB.svg' symbol.There's a suggestion (that I support) to use thin, dashed magenta line TRFCD in colour. Still to be confirmed if a central symbol is required or not. Needs formal portrayal application. | JW: OK |  | KHOA to prototype new line style: as per marine limit in general but with evenly spaced (as per Deep Water route) three letter acronym (VTS). Other options welcomed. Present options @ S101PT8 in Nov/Dec 2021. | Agree. | Allocate prototyping to KHOA
Area of Piles [Category of Pile] | Enumerate |  | No correlating enumerate in S-57. Needs to be considered for ECDIS potrayal, noting new allowable geometric primitives. | Surface | Rule has been created (Piles) but it only deals with Point geometry (as this was the only allowable geoemtry in S-57). | JW: OK | Only applicable to Surfaces. | KHOA to prototype new Surface style using evenly spaced and slightly larger (3mm D) PILPNT02 patterns and dashed CHGRD boundary . Other options (including the use of text 'PILES' (as per PSSARE01)) welcomed. Present options @ S101PT8 in Nov/Dec 2021. | looking forward to seeing this | Allocate prototyping to KHOA and NIWC
CEVNI [Marks Navigational - System Of] | Enumerate |  | No correlating enumerate in S-57. Needs to be considered for ECDIS potrayal (?). | Surface - Needs new symbology - Recommend variation of LC(MARSYS51) but replacing the A and B letters with the text CEVNI spaced every 50-60 mm. I think the whole symbology modelling needs to be reviewed. For example, If an IALA A fetaure shares boundary with a 'No System' feature, the boundary should only display the letter 'A' pointing inwards and not A and B. In short we need independent boundary symbology for marksNavigationalSystemOf 1 (IALA A), 2 (IALA B), 11 (CEVNI) and 9 (No System) AND also complex lines that combine the symbology of different systems when fetaures share an edge. | Affects NavigationalSystemOfMarks and LocalDirectionOfBuoyage. Rule exists for both features but they need more though, beyond adding an individual new line symbology for CEVNI. In particular, LocalDirectionOfBuoyage may need to be converted into a complex attribute to include a Boolean sub attribute 'rightHand' Yes/No. This information would allow adding the correct DIRBOYnn point symbol (e.g. displaying a green circle on the right hand side of the arrow when 'rightHand = 1 (yes)). | JW: OK |  | KHOA to prototype new symbology as recommended. Other options welcomed. Present options @ S101PT8 in Nov/Dec 2021. NIWC to update portrayal to include new complex lines made of combination of texts 'A', 'B' and 'CEVNI' in order to better manage the symbology along boundaries between different navigational systems (text should point towards the side of the line where the navigational system they represent applies to). DCEG subWG to discuss expanding the feature model to include new boolean attribute as described. If supported, portrayal rules will require updating. | Is it an overlay with an "A" or "B" etc. pattern planned? Should be non mandatory displayed, pick report information is sufficient. | Allocate prototyping to KHOA and NIWC + involve DCEG subWG for discussion on new boolean attribute for CEVNI
Moiré Effect [Directional Character] | Simple attribute | CATLIT = 16 | Refer to CATLIT entries in the "S-57" table. For S-57 to S-101 conversion, CATLIT = 16 will map to moiréEffect = True. | YES? | Suggest consider a new symbol in S-101. there is a clear distinction between Moire effect (INT1 - P 31) and other directional lights for paper charts. Consider that with improved graphical displays a new symbol should be investigated. |  | AS - Agree a distinctive new symbol should be investigated. | KHOA to prototype new symbology and present options @ S101PT8 in Nov/Dec 2021. | Blank | Allocate prototyping to KHOA
Production Plant [Category of Production Area] | Enumerate |  | No correlating enumerate in S-57. Needs to be considered for ECDIS potrayal (use exising symbol?). | YES - Point symbology only. | For area symbology use current default PRDARE rule. Point symbology default rule currently displays quarry symbol - likely not appropriate for this purpose. |  | AS - I think it should be treated as category 7 - factory area. There are other categories that default to PRDINS02 despite not being the best representation. If we do something different for 'Production Plant'we may need to do the same for the other categories .... I believe NO new point symbology is required. | Portrayal subWG to discuss. | Agree with Alvaro. | Allocate rule update to NIWC (allocate same symbol than categoryOfProductionPlan 7).
Piling [Category of Pile] | Enumerate |  | No correlating enumerate in S-57. Needs to be considered for ECDIS potrayal, noting new allowable geometric primitives. | YES (for new allowable geometric primitive curve). | New allowable geometric primitive for feature Pile in S-101 - new portrayal rule required. |  | Only applicable to Curves. | KHOA to prototype new Curve style using evenly spaced and slightly larger (3mm D) PILPNT02 patterns and dashed CHGRD linework . Other options welcomed. Present options @ S101PT8 in Nov/Dec 2021. | Blank | Allocate prototyping to KHOA
Tank Farm [Category of Offshore Production Area] | Enumerate | CATPRA = 8 | Relevant to the OffshoreProductionArea feature only. Suggest that this should be considered for ECDIS portrayal. | NO | NO - Rule OffshoreProductionArea exists and symbology is independent of the category. |  | AS - Existing rule uses restricted area (magenta triangles along the boundary + question mark within magenta circle as the centred symbol). My view is that a navigable area containing numerous devices storage tanks (physical obstructions) should be depicted in grey colour (CHGRD) and not magenta (refer to S-98 Annex C). It should be symbolised similar to Marine farm areas but with an area pattern made of grey symbols (TNKFRM01)). | Portrayal subWG to discuss. If accepted, KHOA to prototype new symbology as recommended. Other options welcomed. Present options @ S101PT8 in Nov/Dec 2021. | See comment for wind farm area | Allocate prototyping to KHOA and NIWC - If RESTRN is populated then use Rule RESTRN01. If RESTRN is not populated then: Surface: similar to Marine farm areas but with an area pattern made of TNKFRM01. symbols in CHGRD colour.
Vessel Speed Limit | Complex attribute |  | May be populated using INFORM for a RESARE object in S-57 ENCs. Consider that the value (speedLimit) should be displayed in some ECDIS display settings. Producing authorities will be required to populate this complex attribute as required. | YES? | Consider that this infomation may be displayede in some ECDIS display settings Perhaps similar to "x.x kn"? |  | AS - Include Inland ENC symbol NMKREG06A to default Restricted Area Navigational feature portrayal? | Refer to comment made for Speed Limit [Vessel Speed Limit]. | Blank | Allocate prototyping to KHOA and NIWC
Wave Farm [Category of Offshore Production Area] | Enumerate |  | No correlating enumerate in S-57. Suggest that this should be considered for ECDIS portrayal. | YES? | There is no S-52 symbology based on the attribute CATPRA for OSPARE. Suggest however that consideration is given to new symbology attributed to categoryOfOffshoreProductionArea. |  | AS - Existing rule uses restricted area (magenta triangles along the boundary + question mark within magenta circle as the centred symbol). My view is that a navigable area containing numerous devices designed to harnesswave energy (physical obstructions) should be depicted in grey colour (CHGRD) and not magenta (refer to S-98 Annex C). It should be symbolised similar to Marine farm areas but with an area pattern made of grey symbols (TBD)). | Portrayal subWG to discuss. If accepted, KHOA to prototype new symbology as recommended. Other options welcomed. Present options @ S101PT8 in Nov/Dec 2021. | See comment for current farm area - Noted BUT. In S-4, current farms have a dedicated section and symbology than 'renewable energy' devices such as wave and solar. Current farms are made of physical devices that do not protrude much from the sea surface and etxend underwater. They may not be as conspicuous as solar and wind farms. In fact, Point objects are depicted as OBSTRNs !! | Allocate prototyping to KHOA and NIWC - If RESTRN is populated then use Rule RESTRN01. If RESTRN is not populated then: Develop New 'underwater current turbine' symbol (as per INT1 L6) in CHGRD colour but depicting circle using danger line instead of continuous line. Surface: similar to Marine farm areas but with an area pattern made of the new 'current turbines' symbols.
Island Group | Geo feature (no geometry) |  | In S-57 this could be encoded by using a C_AGGR or a LNDRGN covering the area of the islands. If encoded as LNDRGN will cause problems with conversion to S-101. Suggest in S-101 the portrayal should include the name of the island group as populated in the complex attribute featureName. | NO | Update IslandGroup to display featureName.name. | JW: OK |  | NIWC to update rules accordingly | Blank | Allocate task to NIWC
Marine Pollution Regulations Area | Geo feature |  | In S-57 the recommended encoding is by using ADMARE. Suggest that new portrayal is considered for S-101. | Yes - I recommend it displays like AdministrationArea | Yes - MarinePollutionRegulationsArea rule does not exist | JW: OK |  | NIWC to create new rule as proposed. | Blank | Allocate task to NIWC
Mooring Trot | Geo feature (no geometry) |  | In S-57 this will be encoded by using a C_AGGR. Suggest in S-101 the portrayal should include the name of the mooring trot as populated in the complex attribute featureName. | NO | Update MooringTrot to display featureName.name. | JW: OK |  | NIWC to update rule as proposed. | Blank | Allocate task to NIWC
Obstruction | Geo feature |  | - S-101 portrayal rules do not implement S-52 CSP DEPVAL02 because the DEPVAL02 output "LEAST_DEPTH" and "SEABED_DEPTH" are provided via attributes on the relevant features (Wreck / Obstruction / UnderwaterAwashRock). - While testing using the S-164 data we see a Wreck assigned to display category "Other" which should have been assigned to "Base". The issue is that the attributes "valueOfSounding", "expositionOfSounding" and "surroundingDepth" are missing / null. | NO | Portrayal rule Obstruction and OBSTRN07 exist but have to be updated so that this feature is assigned to display category "Base" if the danger posed by the feature cannot be determined due to missing attributes, and is only assigned to display category "Other" if supporting attributes are present. |  | Agree | NIWC to implement as recommended | Blank | Allocate task to NIWC
Pilotage District | Geo feature |  | In S-57 this could be encoded by using ADMARE. Will need to be considered for S-101 portrayal. | Surface Note: Use complex line made of SY(PILBOP02) in CHMGF colour and LS(dash, 1, CHMGF)? | Rule has been created (PilotageDistrict) but triggeres error message 'Not Implemented' | JW: OK |  | NIWC to update portrayal to include complex line as proposed. | Blank | Allocate task to NIWC
Range System | Geo feature (no geometry) |  | In S-57 this will be encoded by using a C_AGGR. Suggest in S-101 the portrayal should include the name of the range system as populated in the complex attribute featureName. | NO | Update RangeSystem to display featureName.name. | JW: OK |  | NIWC to update rule as proposed. | Blank | Allocate task to NIWC
UnderwaterAwashRock | Geo feature |  | - S-101 portrayal rules do not implement S-52 CSP DEPVAL02 because the DEPVAL02 output "LEAST_DEPTH" and "SEABED_DEPTH" are provided via attributes on the relevant features (Wreck / Obstruction / UnderwaterAwashRock). - While testing using the S-164 data we see a Wreck assigned to display category "Other" which should have been assigned to "Base". The issue is that the attributes "valueOfSounding", "expositionOfSounding" and "surroundingDepth" are missing / null. | NO | Portrayal rule UnderwaterAwashRock and OBSTRN07 exist but have to be updated so that this feature is assigned to display category "Base" if the danger posed by the feature cannot be determined due to missing attributes, and is only assigned to display category "Other" if supporting attributes are present. |  | Agree | NIWC to update rule as proposed. | Agree. | Allocate task to NIWC
Wreck | Geo feature |  | - S-101 portrayal rules do not implement S-52 CSP DEPVAL02 because the DEPVAL02 output "LEAST_DEPTH" and "SEABED_DEPTH" are provided via attributes on the relevant features (Wreck / Obstruction / UnderwaterAwashRock). - While testing using the S-164 data we see a Wreck assigned to display category "Other" which should have been assigned to "Base". The issue is that the attributes "valueOfSounding", "expositionOfSounding" and "surroundingDepth" are missing / null. | NO | Portrayal rule Wreck and WRECKS05 exist but have to be updated so that this feature is assigned to display category "Base" if the danger posed by the feature cannot be determined due to missing attributes, and is only assigned to display category "Other" if supporting attributes are present. |  | Agree | NIWC to update rule as proposed. | noch genauer ansehen, Jürgen? | NIWC to update rule as proposed.
Bubble Curtain [Category of Pipe] | Enumerate |  | No correlating enumerate in S-57. Needs to be considered for ECDIS potrayal (use exising symbol?). | NO - Use LC(PIPSOL06) | Rule exists (PipelineSubmarineOnLand) but is missing mapping for categoryOfPipeliePipe=6 (Bubble Curtain). | JW: OK |  | NIWC to update rule to map categoryOfPipelinePipe=6 to PIPSOL06 | Blank | Allocate task to NIWC
Call Activated [Signal Generation] | Enumerate |  | No correlating enumerate in S-57. May be populated as "Manually actived light" on the LIGHTS object in S-57 ENCs - producing authorities will be required to assess their data for the appropriate value to be populated for signalGeneration. Needs to be considered for ECDIS potrayal. Producing authorities will be required to populate this attribute as required (noting that this is not a mandatory attribute). | NO | NO | JW: Not sure about this one. I think there should be some indication in ECDIS display that the mariner has to do something in order for an aid to navigation to be enabled. Otherwise I think the assumption would be that the aid would always be enabled. |  | Add "(man)" at the end of the light description. For fog signals, suggest adding "(man)" next to the FOGSIG01 in certain display settings. NIWC to update LightFlareAndDescription rule as recommended. New abbreviation has to be added to S-98 Annex C (Table 36). Applicable to a categories 5 (radio activated) and 6 (call activated). | Agree. | Allocate rule update to NIWC (update LightFlareAndDescription rule: Add "(man)" at the end of the light description. For fog signals, add "(man)" next to the FOGSIG01). Abbreviation has to be added to S-98 Annex C (Table 36).
Coral Sanctuary [Category of Restricted Area] | Enumerate |  | No correlating enumerate in S-57. Needs to be considered for ECDIS potrayal (use exising symbol?). | NO | RESARE04 rule exists but does not refer to restriction 31 (Coral Sanctuary). Recommend adding categoryOfRestrictedArea 31 (Coral Sanctuary) to the same rule lines where restrictions 4 (nature reserve) and 23 (ecological reserve) are listed. | JW: OK |  | NIWC to update rule as proposed. | Blank | Allocate task to NIWC
Disengagement Area [Category of Restricted Area] | Enumerate |  | No correlating enumerate in S-57. Needs to be considered for ECDIS potrayal (use exising symbol?). | NO | RESARE04 rule exists but does not refer to restriction 29 (Disengagement Area). Recommend adding categoryOfRestrictedArea 29 (Disengagement Area) to the same rule lines where restriction 12 (Waiting Area) is listed. | JW: OK |  | NIWC to update rule as proposed. | Blank | Allocate task to NIWC
Dredged Date | Simple attribute | SORDAT [DRGARE] | Refer to SORDAT entries in the "S-57" table. For S-57 to S-101 conversion, SORDAT will map to dredgedDate where populated. | NO | NO | JW: The whole purpose of adding this attribute was so that the date of dredging (where known) woud be displayed in the ECDIS - similar to what is done for paper charts. Or do I have something wrong here? | I think the idea was always to get depthRangeMinimumValue to display (and avoid workarounds as those recommended in the AUOC). I personally think that the dredgedDate can be find by pick report and therefore reduce clutter . | To be discussed by subWG | Agree to Jeff. Sometimes we have older data, not so reliable and this should be shown at the chart, not in the pick report only. | Allocate rule update to NIWC (display dredged date in brackets after depthRangeMinimumValue)
Ferry [Category of Cable] | Enumerate |  | No correlating enumerate in S-57. Needs to be considered for ECDIS potrayal (use existing symbol?). | NO | CableArea rule exists and is ok; CableSubmarine rule exists but I think categoryOfCable 7 (ferry) should display as categoryOfCable 6 (mooring cable) and therefore it should be added to the same 'filter' line. This way its symbolisation would be a dashed magenta line. | JW: OK |  | NIWC to update rule as proposed. | Blank | Allocate task to NIWC
Flare Angle | Simple attribute |  | "System" attribute, intended to be automatically populated by the production system (and can be over-ridden by the compiler) where there are two or more co-located all-around lights. Required by portrayal to remove the requirement of a conditional symbology procedure. Suggest that this needs to be considered for S-100 ECDIS portrayal. | NO | LightFlareAndDescription rule exists but does not contain any special instructions to manage this attribute value | JW: OK |  | NIWC to provide update on this topic. | Blank | Allocate task to NIWC
Flare Stack | Simple attribute | CATLMK = 6 | Only relevant to feature OffshorePlatform. For S-57 to S-101 conversion, this Boolean type attribute should be populated dependant on the existence of a LNDMRK object having CATLMK = 6 within or coincident with an OFSPLF (if so the attribute should be set to True, otherwise not populated (not mandatory)). Suggest that this needs to be considered for S-100 ECDIS portrayal. | Not sure. I suppose that an offshore platform supporting flare stacks becomes more conspicuous than the rest and there may be merits to come up with a new symbol that combines the offshore platform and the flare stack. | OffshorePlatform rule exists and it always use the same symbol (irrespective of any attribute value). | JW: Needs to be discussed. |  | To be discussed by subWG | Is the abbreviation Fla at the platform symbol not sufficient? Good idea. | Allocate rule update to NIWC (display text 'Fla' next to symbol as per INT1 L11)
High Speed Ferry [Category of Ferry] | Enumerate |  | No correlating enumerate in S-57. Needs to be considered for ECDIS potrayal. | NO | FerryRoute rule exists but the default symbology does not seem the most appropiate to me. I recommend amending the rule to give categoryOfFerry 5 (High Speed Ferry) the same symbology than for categoryOfFerry 1 (Free Moving Ferry). | JW: OK |  | NIWC to update rule as proposed. | no extra symbol for high speed ferries, take normal ferry route symbol | Allocate rule update to NIWC (give categoryOfFerry 5 (High Speed Ferry) the same symbology than categoryOfFerry 1 (Free Moving Ferry).
Kilometres [Distance Unit of Measurement] | Enumerate |  | Will be a component of the portrayal of the measured distance value. See attribute distanceUnitOfMeasurement. | See comments made for Distance Unit of Measurement [Measured Distance Value] |  |  | AS - Ok | See comments made for Distance Unit of Measurement [Measured Distance Value]. NIWC to update DistanceMark feature rule to point to the new symbolgy (when approved) based on the value of the unit of mesurement. | Blank | Allocate rule update to NIWC (display text string that contains distance unit abbreviation followed by distance value - i.e. Km 20)
Major Light | Simple attribute |  | No correlating attribute in S-57. To be populated at the discretion of the producing authiority. Producing authorities will need to assess their portrayal requirements in S-100 ECDIS in order to enhance the display of lights through utilizing this attribute as required. | NO | Implemented in order to drive symbology to generate the "light halo's" for all-around major lights. If "No" should be a flare symbol; If "Yes" the halo. |  | AS - Requires updating LightAllAround rule | NIWC to update rule as proposed. Please notice that AUOC refers to lights with range =>10M and DCEG does not link the definition of 'Major Light' to any light range. It looks like, in S-101, Light Portrayal must change to halo irrespective of the light range value encoded. Portrayal subWG to confirm interpretation taking in consideration discrepancy with AUOC guidance. | Agree. | Allocate rule update to NIWC LightFlareAndDescription to instruct the use of 'halo' (instead of flare) portrayal when boolena attribute majorLight= True.
Metres [Distance Unit of Measurement] | Enumerate |  | Will be a component of the portrayal of the measured distance value. See attribute distanceUnitOfMeasurement. | See comments made for Distance Unit of Measurement [Measured Distance Value] |  |  | AS - Ok | See comments made for Distance Unit of Measurement [Measured Distance Value]. NIWC to update DistanceMark feature rule to point to the new symbolgy (when approved) based on the value of the unit of mesurement. | Blank | Allocate rule update to NIWC (display text string that contains distance unit abbreviation followed by distance value - i.e. m 20)
Measured Distance Value | Complex attribute |  | May be populated using INFORM for the DISMAR feature in S-57 ENCs. Consider that the value (waterwayDistance) and units of measurement (distanceUnitOfMeasurement) should be displayed in some ECDIS display settings. Producing authorities will be required to populate this complex attribute (noting that this is a mandatory attribute). | NO | NO |  | AS - Refer to comments in Distance Unit of Measurement [Measured Distance Value]. Existing rule DistanceMark does not use this attribute to depict a numeric value (waterway distance) next to the units of measurement. Update rule to show both (i.e. 15 Km) ?? | Portrayal subWG to discuss. Discussion must include best way to integrate with distanceUnitOfMeasurement. At the moment the proposal is to have a symbol for each unit of mesurement value but it may be better to use a text string that combines both attribute values instead (?). The feature DistanceMark would need a new symbol (small magenta circle ?). | Different symbols are not necessary. For DistanceMark put the unit before the number combined in a text string if possible. Proposal: No visible mark gets a small magenta, visible mark a black circle. | Allocate rule update to NIWC (display text string that contains distance unit abbreviation followed by distance value - i.e. Km 20)
Nautical Miles [Distance Unit of Measurement] | Enumerate |  | Will be a component of the portrayal of the measured distance value. See attribute distanceUnitOfMeasurement. | See comments made for Distance Unit of Measurement [Measured Distance Value] |  |  | AS - Ok | See comments made for Distance Unit of Measurement [Measured Distance Value]. NIWC to update DistanceMark feature rule to point to the new symbolgy (when approved) based on the value of the unit of mesurement. | Blank | Allocate rule update to NIWC (display text string that contains distance unit abbreviation followed by distance value - i.e. M 20)
Radio Activated [Signal Generation] | Enumerate |  | No correlating enumerate in S-57. May be populated as "Manually actived light" on the LIGHTS object in S-57 ENCs - producing authorities will be required to assess their data for the appropriate value to be populated for signalGeneration. Needs to be considered for ECDIS potrayal. Producing authorities will be required to populate this attribute as required (noting that this is not a mandatory attribute). | YES | Add "(man)" at the end of the light description. For fog signals, suggest adding "(man)" next to the FOGSIG01 in certain display settings. |  | AS - Agree abbreviation (i.e. (man)) should be added to S-101 Portrayal. Has to be added to S-98 Annex C (Table 36). LightFlareAndDescription rule needs updating. | Add "(man)" at the end of the light description. For fog signals, suggest adding "(man)" next to the FOGSIG01 in certain display settings. NIWC to update LightFlareAndDescription rule as recommended. New abbreviation has to be added to S-98 Annex C (Table 36). | (man) was agreed as international abbreviation | Allocate rule update to NIWC (update LightFlareAndDescription rule: Add "(man)" at the end of the light description. For fog signals, add "(man)" next to the FOGSIG01). Abbreviation has to be added to S-98 Annex C (Table 36).
Remains of Platform [Category of Obstruction] | Enumerate |  | No correlating enumerate in S-57. Needs to be considered for ECDIS potrayal (use exising symbol?). | NO | No. Use existing FOULGD1 symbol. |  | AS - Rule foulGround has to be amended to include categoryOfObstruction == 18. | NIWC to update rule to map categoryOfPipelinePipe = 6 to PIPSOL06 | Blank | Allocate rule update to NIWC
Restriction [Cargo Transhipment Area] | Simple Attribute |  | New allowable attribute binding in S-101. May need to be considered for S-101 portrayal so as to indicate a restriction. | YES? | Suggest use existing appropriate RESARE rule(s). |  | AS - Use existing CargoTranshipmentArea (which matches S-52) rule to drive symbology when Restriction is not populated. The use of CSP RESARE04 when Restriction is populated is not an S-52 practice. Although it seems to make sense please note that there are other feafures (i.e. AnchorageArea) that contain the atrribute Restriction but their symbology is not altered using RESARE04. It's expected mariners will get this info using Pick report. We need a consistent approach and, at least, rules on when and when not to run features through RESARE04 when Restriction has a value. | Portrayal subWG to discuss. | proposal for a rule: if no restriction, shown in grey, if resctriction, then magenta? | Allocate rule update to NIWC (update CargoTranshipmenrArea rule to trigger RESTRN01 rule when Restriction attribute is populated.
Restriction [Fishing Ground] | Simple Attribute |  | New allowable attribute binding in S-101. May need to be considered for S-101 portrayal so as to indicate a restriction. | YES? | Suggest use existing appropriate RESARE rule(s). |  | AS - Use existing fishingGround (which matches S-52) rule to drive symbology when Restriction is not populated. The use of CSP RESARE04 when Restriction is populated is not an S-52 practice. Although it seems to make sense please note that there are other feafures (i.e. AnchorageArea) that contain the atrribute Restriction but their symbology is not altered using RESARE04. It's expected mariners will get this info using Pick report. We need a consistent approach and, at least, rules on when and when not to run features through RESARE04 when Restriction has a vlue. | Portrayal subWG to discuss. | proposal for a rule: if no restriction, shown in grey, if resctriction, then magenta? | Allocate rule update to NIWC (update FishingGround rule to trigger RESTRN01 rule when Restriction attribute is populated.
Sector Extension [Light Sector] | Simple attribute |  | "System" attribute, intended to be populated by the production system where there is more than one light sector covering the same or a similar angle. The value populated equates to the distance in mm on the ECDIS screen that a displayed sector arc is extended outward. Suggest that this should be considered for ECDIS portrayal. | NO | Existing symbology for light sectors. |  | AS - Refere to Github issue # 26. | NIWC to implement as discussed in Github issue # 26. | Blank | Allocate to NIWC implementation as per Github # 26.
Sector Line Length [Sector Limit One] [Sector Limit Two] | Simple attribute |  | No correlating attribute in S-57. This simple attribute is intended as an "over-ride" for the ECDIS in order for the cartographer to define the displayed sector line length so as to cover the area of interest of the sector (for example a danger). Suggest that this must be considered for ECDIS portrayal. | NO | Existing symbology for light sectors. |  | AS - Refere to Github issue # 26. | NIWC to implement as discussed in Github issue # 26. | Blank | Allocate to NIWC implementation as per Github # 26.
Status [Bridge] | Simple attribute |  | New allowable attribute binding in S-101. Suggest that, where populated for S-101ENCs, this information only be made available through the ECDIS Pick Report. | NO | NO. Information by ECDIS Pick Report only. |  | AS - Is it worth it considering portrayal for status == 12 (Illuminated)?? At large scale compilers may encode individual LightsAllAround/categoryOfLight = = 8 (Flood light) or 11(spot light) which display using LIGHTS82 or == 9 (Strip light) which uses LIGHTS81. At smaller scales (or in small/short real world features) compilers may decide to use status == 12 on the feature instead. | Portrayal subWG to discuss. If accepted, KHOA to prototype new symbology. Present options @ S101PT8 in Nov/Dec 2021. | would prefer to put the status on the whole feature | Allocate rule update to NIWC - Status = 12 to display using LIGHTS82
Status [Dam] | Simple Attribute |  | New allowable attribute binding in S-101. Suggest that, where populated for S-101ENCs, this information only be made available through the ECDIS Pick Report. | NO | NO. Information by ECDIS Pick Report only. |  |  |  | would prefer to put the status on the whole feature
Status [Fortified Stricture] | Simple Attribute |  | New allowable attribute binding in S-101. Suggest that, where populated for S-101ENCs, this information only be made available through the ECDIS Pick Report. | NO | NO. Information by ECDIS Pick Report only. |  |  |  | would prefer to put the status on the whole feature
Status [Pile] | Simple Attribute |  | New allowable attribute binding in S-101. Suggest that, where populated for S-101ENCs, this information only be made available through the ECDIS Pick Report. | NO | NO. Information by ECDIS Pick Report only. |  |  |  | would prefer to put the status on the whole feature
Status [Pylon/Bridge Support] | Simple Attribute |  | New allowable attribute binding in S-101. Suggest that, where populated for S-101ENCs, this information only be made available through the ECDIS Pick Report. | NO | NO. Information by ECDIS Pick Report only. |  |  |  | would prefer to put the status on the whole feature
Statute Miles [Distance Unit of Measurement] | Enumerate |  | Will be a component of the portrayal of the measured distance value. See attribute distanceUnitOfMeasurement. | See comments made for Distance Unit of Measurement [Measured Distance Value] |  |  | AS - Ok | AS - Refer to comments in Distance Unit of Measurement [Measured Distance Value]. Existing rule DistanceMark does not use this attribute to depict a numeric value (waterway distance) next to the units of measurement. Update rule to show both (i.e. 15 Km) ?? | see comment above | Allocate rule update to NIWC (display text string that contains distance unit abbreviation followed by distance value - i.e. Km 20) - Needs abbreviation in S-98 for Statute Mile
Value of Local Magnetic Anomaly | Complex attribute | VALLMA | Refer to VALLMA entry in the "S-57" table. | YES? | Needs to be considered from the perspective of showing both + and - values if both are encoded. I think the modelling and encoding guidance needs to be looked at for this - there has already been a question asked as to how the mariner is supposed to interpret this information (for example knowing the distinction between only one vale being encoded or two). |  | AS - Agree that LocalMagneticAnomaly rule requires inclusion of Text instruction. It may be designed to only display magneticAnomalyValueMaximum. Similar approach than the one used for speed attribute in TidalStreamFloodEbb features. | Portrayal subWG to discuss. | to work with the maximum value sounds logically. | Allocate rule update to NIWC (display text string using magneticAnomalyValueMaximum)
Yards [Distance Unit of Measurement] | Enumerate |  | Will be a component of the portrayal of the measured distance value. See attribute distanceUnitOfMeasurement. | See comments made for Distance Unit of Measurement [Measured Distance Value] |  |  | AS - Ok | AS - Refer to comments in Distance Unit of Measurement [Measured Distance Value]. Existing rule DistanceMark does not use this attribute to depict a numeric value (waterway distance) next to the units of measurement. Update rule to show both (i.e. 15 Km) ?? | Blank | Allocate rule update to NIWC (display text string that contains distance unit abbreviation followed by distance value - i.e. Km 20) - Needs abbreviation in S-98 for Yards

## KHOA symbology_Phase 2
[5 empty] | Initial assesment by AS and JW |  | subWG members'comments
[5 empty] | Impact on Portrayal |  | please add name at the top of each column
YES
[5 empty] | Needs symbology | Needs Rule
| S-101 Item | Type | Remodelled From | Comments |  |  | Jeff W. | Alvaro S. | Proposed way forward | Sylvia S. (DE) | Final Recommendations and Task allocations
Propose using OBSTRN (P & S) symbology but in the same Grey colour than 'Area of Foul Ground' (CHGRD). | Discoloured Water | Geo feature |  | May be populated using INFORM for CTNARE in S-57. Suggest that an option should be considered for ECDIS portrayal. | Point and Surface | Rule has been created (DiscolouredWater) but refers to 'testPCB.svg' symbol. | JW: Agree this needs symbology if the feature is to be retained. However, this may need to be looked into in regard to guidance in S-4 - this is a hold-over from the older methods of survey where the survey vessel did not go into an area that was unsurveyed because the water was discoloured and did not want to risk grounding. Need to research whether this is still valid with all the modern survey techniques or whether this is still the case in some instances. Also need to consider legacy data. |  | Propose using OBSTRN (P & S) symbology but in the same Grey colour than 'Area of Foul Ground'. | I think this area can't be an area of foul ground as it is dangerous for surface navigation. Foul ground is not dangerous for surface navigation, only for fishing,anchoring, diving etc.. Caution area? Will display using OBSTRN symbology and not FoulGround. Only colour would be different. | Allocate prototyping to KHOA and NIWC
KHOA to develop new symbol identical to DRFSTA01 (without dot in its centre as the circle should sorround a physical Navaid). Text AIS in same colour (similar to DGPS). | Physical AIS Aid to Navigation | Geo feature |  | May be populated using INFORM for the relevant structure object in S-57. Suggest that an option should be considered for ECDIS portrayal. | Point Note: Use DRFSTA01 with AIS (instead of GPS) text?? | Rule has been created (PhysicalAISAidToNavigation) but triggers error message 'Not Implemented' | JW: Support the halo and text "AIS", however it looks like the DRFSTA01 symbol has a position circle and dot at its centre. Need to discuss whether this should be retained. |  | KHOA to develop new symbol as proposed (without dot in its centre as the circle should sorround a physical Navaid) and present prototype to S101PT8 for approval. | Agree. | Allocate prototyping to KHOA and NIWC
Create dedicated Virtual AIS symbols using S-52 NEWOBJ drawing instructions. | Virtual AIS Aid to Navigation | Geo feature | NEWOBJ | There are several attributes for this feature which are not allowable for the S-57 NEWOBJ object class, that producing authorities will need to consider populating for "enhanced" S-101 ENCs. The mandatory attribute virtualAISAidToNavigationType should be populated based on the 2nd symbol defined in the SYMINS attribute (noting however that emergencyWreckMarking will map to specialPurpose). Will need to be considered for ECDIS portrayal. | Point Use SY(RDOSTA02) magenta circle and corresponding topmar?? Same as S-57 drawing instructions used in NEWOBJ. | Mapping of virtualAISAidToNavigationType attribute has not been yet implemented in ESRI's converter. Rule has been created (VirtualAISAidToNavigation) but it does not contain any portrayal instructions. Features display using 'Question mark'. | JW: OK. Need to note, however, that the symbology should only be visible in certain ECDIS display settings (e.g. Route Planning only). |  | KHOA to prototype new Virtual AIS symbols using S-52 NEWOBJ instruction. Present options @ S101PT8 in Nov/Dec 2021. Discuss display rules for V-AIS AtoNs (note that currently, during navigation and when in range, V-AIS AtoNs symbols are already superimposed on ECDIS screens). | should be marked as V-AIS in base display | Allocate prototyping to KHOA and NIWC (allocate to Base display) Discuss use (paper?) at S101PT8 (route planning only? Add requierement to S-98). Separate physical from Virtual AtoN using different viewing group (currently both in 27240)?
New symbology for attribute values 1, 2, 4 and 5 based on SY(DISMAR03) and SY(DISMAR04). | Distance Unit of Measurement [Measured Distance Value] | Simple attribute |  | No correlating attribute in S-57. Note that this is a mandatory sub-attribute, and therefore will be required to be populated by the producing authority. | Point - Attribute only used by DistanceMark feature. Currently uses SY(DISMAR03) and SY(DISMAR04) which display as a magenta 'Km' text. It may be necessary to create new legends (symbols) to depict the right abbreviation for the unit of measurement in use (e.g 1, 2, 4 and 5). | Rule DistanceMark exists but does not include the use of distanceUnitOfMeasurement as input to drive symbology. This rule uses DISMSAR03 and DISMSAR04 based on categoryOfDistanceMark. | JW: OK |  | KHOA to prototype new symbology for attribute values 1, 2, 4 and 5 based on SY(DISMAR03) and SY(DISMAR04).Present options @ S101PT8 in Nov/Dec 2021. | Blank | Allocate prototyping to KHOA and NIWC
Surface: similar to Marine farm areas but with an area pattern made of WIMCON01 symbols in CHGRD colour. | Offshore Wind Farm [Category of Offshore Production Area] | Enumerate | CATPRA = 9 | Relevant to the OffshoreProductionArea feature only. Suggest that this should be considered for ECDIS portrayal. | YES. Use existing line symbol for boundary but new symbol required for centred area symbol. | New feature in S-101 - new portrayal rule required. Also need to consider distinction between fixed and floating wind turbine fields, if considered required. |  | AS - Existing rule uses restricted area (magenta triangles along the boundary + question mark within magenta circle as the centred symbol). My view is that a navigable area containing numerous windmotors (physical obstructions) should be depicted in grey colour (CHGRD) and not magenta (refer to S-98 Annex C). It should be symbolised similar to Marine farm areas but with an area pattern made of grey WIMCON01 symbols). | Portrayal subWG to discuss. If accepted, KHOA to prototype new symbology as recommended. Other options welcomed. Present options @ S101PT8 in Nov/Dec 2021. | The exclamation mark we have in the circle should be changed to the Wind energy device symbol inside. Should be used also for foul ground area. Grey lines, not magenta, for the offshore production area. If there are restrictions in the same area, lines in magenta display first | Allocate prototyping to KHOA and NIWC - If RESTRN is populated then use Rule RESTRN01. If RESTRN is not populated then: Surface: similar to Marine farm areas but with an area pattern made of WIMCON01 symbols in CHGRD colour.
Develop New 'renewable energy' symbol (as per INT1 L6) in CHGRD colour. Surface: similar to Marine farm areas but with an area pattern made of the new 'renewable energy' symbols | Solar Farm [Category of Offshore Production Area] | Enumerate |  | No correlating enumerate in S-57. Suggest that existing symbology for offshore energy production areas is used for this encoding. | YES? | There is no S-52 symbology based on the attribute CATPRA for OSPARE. Suggest however that consideration is given to new symbology attributed to categoryOfOffshoreProductionArea. |  | AS - Existing rule uses restricted area (magenta triangles along the boundary + question mark within magenta circle as the centred symbol). My view is that a navigable area containing numerous devices designed to harness solar energy (physical obstructions) should be depicted in grey colour (CHGRD) and not magenta (refer to S-98 Annex C). It should be symbolised similar to Marine farm areas but with an area pattern made of grey symbols (TBD)). This concept applies to all other 'Farm' categoreis (1, 2, 3, 4, 6). | Portrayal subWG to discuss. If accepted, KHOA to prototype new symbology as recommended. Other options welcomed. Present options @ S101PT8 in Nov/Dec 2021. | See comment for current farm area | Allocate prototyping to KHOA and NIWC - If RESTRN is populated then use Rule RESTRN01. If RESTRN is not populated then:Develop New 'renewable energy' symbol (as per INT1 L6) in CHGRD colour. Surface: similar to Marine farm areas but with an area pattern made of the new 'renewable energy' symbols
For NIWC only. Needs to be followed up with Dave to confirm numeric value (speed as per attribute value) can be handled by 'rule driven' text generation and placement (has to sit in the right spot within the symbol!). | Speed Limit [Vessel Speed Limit] | Simple attribute |  | May be populated using INFORM for a RESARE object in S-57 ENCs. Consider that the value should be displayed in some ECDIS display settings. Producing authorities will be required to populate this attribute as required. | NO | NO. Information by ECDIS Pick Report only. |  | AS - RESARE04 rule - Consider replacing SY(CTARE51) with Inland ENC symbol NMKREG06A when categoryofRestrictedArea = 24 (no wake area) and restriction = 27 (speed restricted) ? Would it be technically posible to superimpose veselspeedLimit attribute value ?? | Portrayal subWG to discuss. If accepted, KHOA to prototype new symbology as recommended. Other options welcomed. Present options @ S101PT8 in Nov/Dec 2021. | shown in display settings is a good idea. There are only few areas with speed limitations in our data so far. | Allocate prototyping to KHOA and NIWC
Develop symbol identical to POSGEN04 but in LANDF colour. This would be linked to 'not conspicuous'' Triangulation Marks. | Triangulation Mark [Category of Landmark] | Enumerate | CATCTR = 1 | Refer to CATCTR (value 1) entry in the "S-57" table. | NO | No. Use existing POSGEN04 symbol. However suggest that the colour of the symbol is amended to be consistent with other Landmark symbology. |  | AS - POSGEN04 should be used when 'Visually Conspicuous'only. A new identiocal symbol but using LANDF colour should be created and linked to 'not conspicuous'' Triangulation Marks. | KHOA to create new symbol as suggested and NIWC to update rule to point to POSGEN04 whe Visually conspicuous and to the new symbol (TBD) when not. | Blank | Allocate prototyping to KHOA and NIWC -
To be discussed by subWG | Current Non Gravitational |  |  |  | Yes - Surface & Curve Recommend use dashed grey dominant (CHGRD) boundary with evenly spaced CURENT01 symbols oriented according to the value of the orientation attribute. For Curves, use evenly spaced CURENT01 symbols oriented according to the value of the orientation attribute. | Rule exists (CurrentNonGravitational) Curve and Surface are new geometry types not previously used in S-57. Point symbology has been migrated from S-57 object CURENT |  | AS - In my mind the use of Curves was to facilitate the depiction of the current's arrows by setting their orientation to be tangent to the curve at a particualr point of the curve. Using one orientation value for a curvy line will not create the desired effect (I think). The implementation of tangential orientations by the drawing instructions may be challenging or impossible but needs to be discussed. The encoding of orientation for Curves should be forbidden. We also need to think about orientation values for Surfaces populated with Null values. In this case we should use evenly spaced CURDEF01 symbols instead. | To be discussed by subWG | Can only understand orientation for a straight line. How will it work for a curvy line and surface? Is it really necessary? The How is in my notes. | Allocate prototyping to KHOA and NIWC
Develop new symbol made of existing Foul Ground symbol but within a circle of the same colour. To be considerd for Curve and Surface portrayal. | Foul Ground | Geo feature | CATOBS = 7 | Refer to CATOBS entry in the "S-57" table. Suggest retain existing "foul ground" symbol. | Point, Curve and Surface Note: The 3 of them should run through CS(OBSTRN07) when VALSOU isPresent. | Rule has been created (FoulGround) but: Point geometry refers to 'testPCB.svg' although S-57 LUT directs to use SY(FOULGND1). Curve geometry is set to display a dashed line, although S-57 LUT directs to CS(OBSTRN07) Surface geometry is set to display a dashed line although S-57 LUT directs to use SY(FOULGND1);LC(NAVARE51). | JW: Use the existing portrayal rules for foul ground. |  | NIWC to update rules accordingly | Retain existing symbol for foul ground in the area in a circle (comparable to the area of piles, perhaps not patterns). Grey line around with arrows as in the example attached. Ok | Allocate prototyping to KHOA (FG symbol within a circle) and NIWC
Develop new symbol identical to SY(DIRBOY01) but with the text CEVNI, in magenta and centered below the arrow. | Local Direction of Buoyage | Geo feature | M_NSYS | Refer to M_NSYS / ORIENT entry in the "S-57" table. | Surface Pending decision on symbolosation of new attribute value (11) - CEVNI | Rule has been created (LocalDirectionOfBuoyage). Centred area symbol for 'marksNavigationalSystemOf' = 11 (CEVNI) is currently 'testPCB.svg'. | JW: OK |  | KHOA to prototype new point symbol (1 or more drafts) for marksNavigationalSystemOf' = 11 (CEVNI) and present options @ S101PT8 in Nov/Dec 2021. | Blank | Allocate prototyping to KHOA
No Action for now but needs subWG discussion. A-B pattern LC(MARSYS51) is called by LUT when ORIENT is not populated, irrespective of MARSYS value. Problem is that in S-52 (Part I Addendum), this line pattern should be depicted as the boundary between IALA-A and IALA-B systems of marks (not when ORIENT is missing !?). This inconsistency has to be discussed and if the intention is to show the MARSYS at each side of the line, more complex lines should be developped and linked to the rules (as I proposee in column G). | NavigationalSystemOfMarks | Meta feature | M_NSYS | Refer to M_NSYS with no ORIENT entry in the "S-57" table. LocalDirectionOfBuoyage feature has been added to S-101 to manage areas with specific ORIENT values. | Surface I think the whole symbology modelling needs to be reviewed. For example, If an IALA A fetaure shares boundary with a 'No System' feature, the boundary should only display the letter 'A' pointing inwards and not A and B. In short we need independent boundary symbology for marksNavigationalSystemOf 1 (IALA A), 2 (IALA B), 11 (CEVNI) and 9 (No System) AND also complex lines that combine the symbology of different systems when fetaures share an edge. | Rule has been created (NavigationalSystemOfMarks) | JW: OK |  | NIWC to update portrayal to include new complex lines as proposed (final implementation relies on acceptance of new symbology for CEVNI - to be prototyped by KHOA). | Blank | Allocate prototyping to KHOA and NIWC
Develop New 'underwater current turbine' symbol (as per INT1 L6) in CHGRD colour but depicting circle using danger line instead of continuous line. | Current Farm [Category of Offshore Production Area] | Enumerate |  | No correlating attribute in S-57. Suggest that this should be considered for ECDIS portrayal. | NO | AS - Existing rule uses restricted area (magenta triangles along the boundary + question mark within magenta circle as the centred symbol). My view is that a navigable area containing numerous devices designed to harness tidal energy (physical obstructions) should be depicted in grey colour (CHGRD) and not magenta (refer to S-98 Annex C). It should be symbolised similar to Marine farm areas but with an area pattern made of grey symbols (TBD)). | JW: OK |  | Portrayal subWG to discuss. If accepted, KHOA to prototype new symbology as recommended. Other options welcomed. Present options @ S101PT8 in Nov/Dec 2021. | At NCWG we decided not to built a new symbol as it belongs to renewable energy device areas which could be of grey (without restrictions) or magenta colour (triangles at the border) as a restricted area. Instead of the question mark in the circle the energy smbol is to be taken. For wind farms the wind farm symbol was not included yet? We worked with the symbol in the circle to show it is an area depending on the size of the area shown but the pattern is another solution. The logic should be used than all over the data. Noted BUT. In S-4, current farms have a dedicated section and symbology than 'renewable energy' devices such as wave and solar. Current farms are made of underwater turbines that may not be as conspicuous as solar and wind farms. In fact, Point objects are depicted as OBSTRNs !! | Allocate prototyping to KHOA and NIWC - If RESTRN is populated then use Rule RESTRN01. If RESTRN is not populated then: Develop New 'underwater current turbine' symbol (as per INT1 L6) in CHGRD colour but depicting circle using danger line instead of continuous line. Surface: similar to Marine farm areas but with an area pattern made of the new 'current turbines' symbols.
Needs good thinking. Ask all subWG memebers to present drafts. Delayed to post DF-ECDIS ,Entry added to ECDIS performabce log. | Display Uncertainties | Simple attribute |  | No correlating attribute in S-57. Note that this is a mandatory attribute for depths of 30 metres or less. This attribute will drive the geration of "uncertainty circles" around selected isolated dangers. Will need to be considered for portrayal. | YES | Requires development of new portrayal symbol based on centrepoint and circle geometry and display rule(s). Will require rigorous testing. | JW: OK |  | KHOA to prototype new symbology that would temporarly, and at mariners discretion, depict positional and vertical uncertainties 'around' charted features' positions and depths. I believe this 'additional symbology' should only be depicted when, at route planning and/or monitoring, mariners have set up the ECDIS sfatery framework to consider 'uncertainties' when scanning for hazards and a breach occurs. At route planning only, mariners may want to display (swithch on/off) all uncertainties on the screen at once. Present options @ S101PT8 in Nov/Dec 2021. | Blank | Allocate prototyping to KHOA and NIWC - Update 'ECDIS Perfomance requirements log'
Develp new symbol as per S-52 NEWOBJ drawing instructions for this ttype of V-AIS. | East Cardinal [Virtual AIS Aid to Navigation Type] | Enumerate |  | No correlating enumerate in S-57. Should map from the BCNCAR02 symbol defined in the SYMINS attribute for NEWOBJ. | Yes - Use S-52 drawing instructions implemented in NEWOBJ | VirtalAISAidToNavigation rule exists but it does not contain any mapping/drawing instruction. | JW: OK |  | KHOA to prototype new Virtual AIS symbols using S-52 NEWOBJ instruction. Present options @ S101PT8 in Nov/Dec 2021. Discuss display rules for V-AIS AtoNs (note that currently, during navigation and when in range, V-AIS AtoNs symbols are already superimposed on ECDIS screens). | "V-AIS" should be displayed at the buoy, double displaying should be avoided | Allocate prototyping to KHOA and NIWC (allocate to Base display) - Discuss use (paper?) at S101PT8 (route planning only? Add requierement to S-98)
Needs good thinking. Ask all subWG memebers to present drafts. Delayed to post DF-ECDIS ,Entry added to ECDIS performabce log. | Horizontal Position Uncertainty | Complex attribute | POSACC | Remodelled to account for both a fixed and variable component. The fixed component (uncertaintFixed) will contain any S-57 populated values of the attribute POSACC. The variable component (for S-57 conversion) will be populated with the value taken from the CATZOC table in S-57 Appendix A - Chapter 2, Page 2.107 (as amended). | There's a proposal to use this attribute to affect portrayal (uncertainty circle) and Alarms/Indications. Implementation may need to wait until a post DF-ECDIS phase. | If approved, the proposal will require amendments to the following rules: Obstruction, Sounding, UnderwaterAwashRock and Wreck. | JW: OK |  | Proosal has been accepted. Refer to comments made for 'Display Uncertainties' feature attribute. | Blank | Allocate prototyping to KHOA and NIWC - Update 'ECDIS Perfomance requirements log'
Develp new symbol as per S-52 NEWOBJ drawing instructions for this ttype of V-AIS. | Isolated Danger [Virtual AIS Aid to Navigation Type] | Enumerate |  | No correlating enumerate in S-57. Should map from the BCNISD21 symbol defined in the SYMINS attribute for NEWOBJ. | Yes - Use S-52 drawing instructions implemented in NEWOBJ | VirtalAISAidToNavigation rule exists but it does not contain any mapping/drawing instruction. | JW: OK |  | KHOA to prototype new Virtual AIS symbols using S-52 NEWOBJ instruction. Present options @ S101PT8 in Nov/Dec 2021. Discuss display rules for V-AIS AtoNs (note that currently, during navigation and when in range, V-AIS AtoNs symbols are already superimposed on ECDIS screens). | "V-AIS" should be displayed at the buoy, double displaying should be avoided | Allocate prototyping to KHOA and NIWC (allocate to Base display) - Discuss use (paper?) at S101PT8 (route planning only? Add requierement to S-98)
Develp new symbol as per S-52 NEWOBJ drawing instructions for this ttype of V-AIS. | New Danger Marking [Virtual AIS Aid to Navigation Type] | Enumerate |  | No correlating enumerate in S-57. Should map from the "A virtual object marking a wreck" text defined in the CLSDEF attribute for NEWOBJ. | Yes - Use S-52 drawing instructions implemented in NEWOBJ | VirtalAISAidToNavigation rule exists but it does not contain any mapping/drawing instruction. |  | AS - Ok | KHOA to prototype new Virtual AIS symbols using S-52 NEWOBJ instruction. Present options @ S101PT8 in Nov/Dec 2021. Discuss display rules for V-AIS AtoNs (note that currently, during navigation and when in range, V-AIS AtoNs symbols are already superimposed on ECDIS screens). | "V-AIS" should be displayed at the buoy, double displaying should be avoided | Allocate prototyping to KHOA and NIWC (allocate to Base display) - Discuss use (paper?) at S101PT8 (route planning only? Add requierement to S-98)
Develp new symbol as per S-52 NEWOBJ drawing instructions for this ttype of V-AIS. | North Cardinal [Virtual AIS Aid to Navigation Type] | Enumerate |  | No correlating enumerate in S-57. Should map from the BCNCAR01 symbol defined in the SYMINS attribute for NEWOBJ. | Yes - Use S-52 drawing instructions implemented in NEWOBJ | VirtalAISAidToNavigation rule exists but it does not contain any mapping/drawing instruction. |  | AS - Ok | KHOA to prototype new Virtual AIS symbols using S-52 NEWOBJ instruction. Present options @ S101PT8 in Nov/Dec 2021. Discuss display rules for V-AIS AtoNs (note that currently, during navigation and when in range, V-AIS AtoNs symbols are already superimposed on ECDIS screens). | "V-AIS" should be displayed at the buoy, double displaying should be avoided | Allocate prototyping to KHOA and NIWC (allocate to Base display) - Discuss use (paper?) at S101PT8 (route planning only? Add requierement to S-98)
Develop new Point symbol that looks like an observation wheel (i.e. London Eye) with similar size, colour, etc than other existing Landmark symbols. Colour variation based on conspicuity. | Observation Wheel [Category of Landmark] | Enumerate |  | No correlating enumerate in S-57. Needs to be considered for ECDIS potrayal (use existing symbol?). | YES? Could consider a type of ferris wheel symbol. | LNDMRK rule exists. Would require a new entry for CATLMK = 24. If no new symbolgy required use symbols POSGEN01 and POSGEN03. |  | AS - The vast majority of categoryOfLandmark attributes are linked to symbols. Based on this I'm happy to have anew symbol prototyped. Let's see if it can be made in a way that is self-explanatory. | KHOA to prototype new symbology and present options @ S101PT8 in Nov/Dec 2021. | Blank | Allocate prototyping to KHOA
Develp new symbol as per S-52 NEWOBJ drawing instructions for this ttype of V-AIS. | Port Lateral [Virtual AIS Aid to Navigation Type] | Enumerate |  | No correlating enumerate in S-57. Should map from the BOYLAT23 or BOYLAT24 symbols defined in the SYMINS attribute for NEWOBJ. | Yes - Use S-52 drawing instructions implemented in NEWOBJ | VirtalAISAidToNavigation rule exists but it does not contain any mapping/drawing instruction. |  | AS - Ok | Refer to comments made for 'Virtual AIS Aid to Navigation' feature. | Blank | Allocate prototyping to KHOA and NIWC (allocate to Base display) - Discuss use (paper?) at S101PT8 (route planning only? Add requierement to S-98)
Develp new symbol as per S-52 NEWOBJ drawing instructions for this ttype of V-AIS. | Preferred Channel to Port [Virtual AIS Aid to Navigation Type] | Enumerate |  | No correlating enumerate in S-57. There is no encoding in S-57 for NEWOBJ that corresponds to this value. HOs will be required to investigate their converted data and amend as required. | Yes - Use S-52 drawing instructions implemented in NEWOBJ | VirtalAISAidToNavigation rule exists but it does not contain any mapping/drawing instruction. |  | AS - Ok | Refer to comments made for 'Virtual AIS Aid to Navigation' feature. | Blank | Allocate prototyping to KHOA and NIWC (allocate to Base display) - Discuss use (paper?) at S101PT8 (route planning only? Add requierement to S-98)
Develp new symbol as per S-52 NEWOBJ drawing instructions for this ttype of V-AIS. | Preferred Channel to Starboard [Virtual AIS Aid to Navigation Type] | Enumerate |  | No correlating enumerate in S-57. There is no encoding in S-57 for NEWOBJ that corresponds to this value. HOs will be required to investigate their converted data and amend as required. | Yes - Use S-52 drawing instructions implemented in NEWOBJ | VirtalAISAidToNavigation rule exists but it does not contain any mapping/drawing instruction. |  | AS - Ok | Refer to comments made for 'Virtual AIS Aid to Navigation' feature. | Blank | Allocate prototyping to KHOA and NIWC (allocate to Base display) - Discuss use (paper?) at S101PT8 (route planning only? Add requierement to S-98)
Develop new Point symbol a slightly smaller version of ACHARE02 using CHGRD colour. Surface symbology to use this point symbol in similar way than AnchorageArea feature. | Reported Anchorage [Category of Anchorage] | Enumerate |  | No correlating enumerate in S-57. Needs to be considered for ECDIS potrayal (use existing symbol?). | YES | Listing of INT1 - N10 against symbol ACHARE02 is erroneous. Reported anchorages are non-authoritive positions that have been reported as a reliable location to anchor. Suggest a black version (perhaps slightly smaller) of ACHARE02. |  | AS - Agree | KHOA to prototype new Point and Surface symbology using CHGRD colour and present options @ S101PT8 in Nov/Dec 2021. | Blank | Allocate prototyping to KHOA and NIWC
Develp new symbol as per S-52 NEWOBJ drawing instructions for this ttype of V-AIS. | Safe Water [Virtual AIS Aid to Navigation Type] | Enumerate |  | No correlating enumerate in S-57. Should map from the BOYSAW12 symbol defined in the SYMINS attribute for NEWOBJ. | Yes - Use S-52 drawing instructions implemented in NEWOBJ | VirtalAISAidToNavigation rule exists but it does not contain any mapping/drawing instruction. |  | AS - Ok | Refer to comments made for 'Virtual AIS Aid to Navigation' feature. | Blank | Allocate prototyping to KHOA and NIWC (allocate to Base display) - Discuss use (paper?) at S101PT8 (route planning only? Add requierement to S-98)
Develp new symbol as per S-52 NEWOBJ drawing instructions for this ttype of V-AIS. | South Cardinal [Virtual AIS Aid to Navigation Type] | Enumerate |  | No correlating enumerate in S-57. Should map from the BCNCAR03 symbol defined in the SYMINS attribute for NEWOBJ. | Yes - Use S-52 drawing instructions implemented in NEWOBJ | VirtalAISAidToNavigation rule exists but it does not contain any mapping/drawing instruction. |  | AS - Ok | KHOA to prototype new Virtual AIS symbols using S-52 NEWOBJ instruction. Present options @ S101PT8 in Nov/Dec 2021. Discuss display rules for V-AIS AtoNs (note that currently, during navigation and when in range, V-AIS AtoNs symbols are already superimposed on ECDIS screens). | "V-AIS" should be displayed at the buoy, double displaying should be avoided | Allocate prototyping to KHOA and NIWC (allocate to Base display) - Discuss use (paper?) at S101PT8 (route planning only? Add requierement to S-98)
Develp new symbol as per S-52 NEWOBJ drawing instructions for this ttype of V-AIS. | Special Purpose [Virtual AIS Aid to Navigation Type] | Enumerate |  | No correlating enumerate in S-57. Should map from the BOYSPP11 symbol defined in the SYMINS attribute for NEWOBJ. | Yes - Use S-52 drawing instructions implemented in NEWOBJ | VirtalAISAidToNavigation rule exists but it does not contain any mapping/drawing instruction. |  | AS - Ok | KHOA to prototype new Virtual AIS symbols using S-52 NEWOBJ instruction. Present options @ S101PT8 in Nov/Dec 2021. Discuss display rules for V-AIS AtoNs (note that currently, during navigation and when in range, V-AIS AtoNs symbols are already superimposed on ECDIS screens). |  | Allocate prototyping to KHOA and NIWC (allocate to Base display) - Discuss use (paper?) at S101PT8 (route planning only? Add requierement to S-98)
Develp new symbol as per S-52 NEWOBJ drawing instructions for this ttype of V-AIS. | Starboard Lateral [Virtual AIS Aid to Navigation Type] | Enumerate |  | No correlating enumerate in S-57. Should map from the BOYLAT13 or BOYLAT14 symbols defined in the SYMINS attribute for NEWOBJ. | Yes - Use S-52 drawing instructions implemented in NEWOBJ | VirtalAISAidToNavigation rule exists but it does not contain any mapping/drawing instruction. |  | AS - Ok | KHOA to prototype new Virtual AIS symbols using S-52 NEWOBJ instruction. Present options @ S101PT8 in Nov/Dec 2021. Discuss display rules for V-AIS AtoNs (note that currently, during navigation and when in range, V-AIS AtoNs symbols are already superimposed on ECDIS screens). | "V-AIS" should be displayed at the buoy, double displaying should be avoided | Allocate prototyping to KHOA and NIWC (allocate to Base display) - Discuss use (paper?) at S101PT8 (route planning only? Add requierement to S-98)
See example in 'Link to symbol tab' | Submarine Volcano [Category of Obstruction] | Enumerate |  | No correlating enumerate in S-57. Needs to be considered for ECDIS potrayal (use exising symbol?). | NO - Use existing generic symbology driven by OBSTRN07 rule. | NO |  | AS - The original request by 'Carnival Cruises' proposed a new distinctive symbol for Active submarine volcanos. Something that stands out from the rest of the 'generic' obstructions. | KHOA to prototype new Point, Curve and Surface symbology using CHGRD colour and present options @ S101PT8 in Nov/Dec 2021. | Blank | Allocate prototyping to KHOA and NIWC -
See example in 'Link to symbol tab' | Torii [Category of Landmark] | Enumerate |  | No correlating enumerate in S-57. Needs to be considered for ECDIS potrayal (use existing symbol?). | YES? | Suggest that consideration is given to new symbology attributed to categoryOfLandmark is considered. |  | AS - The vast majority of categooryOfLandmark attributes are linked to symbols. Based on this I'm happy to have a new symbol prototyped. | KHOA to prototype new Point symbol and present options @ S101PT8 in Nov/Dec 2021. | Blank | Allocate prototyping to KHOA and NIWC -
Needs good thinking. Ask all subWG memebers to present drafts. - see B35 | Uncertainty Variable Factor [Horizontal Position Uncertainty; Vertical Uncertainty] | Simple attribute | CATZOC (refer to variable component of CATZOC as indicated in the CATZOC table in S-57 Appendix A - Chapter 2, Page 2.107 (as amended)). | Refer to CATZOC entries in the "S-57" table. Not sure how this is intended to be utilized for vertical uncertainty in the ECDIS, particularly in regard to portrayal, as this attribute will result in a change to the overall value of the vertical uncertainty dependant on the measured depth at a particular position. | NO | May be a factor if ECDIS display has a display setting for showing "worst case" depth values based on uncertainties. Same for ECDIS Pick Report. The overall uncertainty is based on the multiplication of this factor with the depth at that point plus the fixed component. |  | AS _ Ok. Refer to GIThub Issue # 1. | Proosal has been accepted. Refer to comments made for 'Display Uncertainties' feature attribute. | Blank | Allocate prototyping to KHOA and NIWC - Update 'ECDIS Perfomance requirements log'
Refer to comments for B23 - Is the depiction of the numeric distance and its units of measurement a Rule only implementtaion (just for NIWC)?? | Waterway Distance [Measured Distance Value] | Simple attribute |  | No correlating attribute in S-57. Will be a component of the portrayal of the measured distance value. See attribute distanceUnitOfMeasurement. Note that this is a mandatory sub-attribute, and therefore will be required to be populated by the producing authority. | YES? | Consider that this infomation may be displayede in some ECDIS display settings Perhaps similar to "x.x m/km/nm"? |  | AS - Refer to comments in Distance Unit of Measurement [Measured Distance Value]. Existing rule DistanceMark does not use this attribute to depict a numeric value (waterway distance) next to the units of measurement. Update rule to show both (i.e. 15 Km) ?? | AS - Refer to comments in Distance Unit of Measurement [Measured Distance Value]. Existing rule DistanceMark does not use this attribute to depict a numeric value (waterway distance) next to the units of measurement. Update rule to show both (i.e. 15 Km) ?? | Blank | Allocate prototyping to KHOA and NIWC - refer to comments made for Distance Unit of Measurement [Measured Distance Value]
Develp new symbol as per S-52 NEWOBJ drawing instructions for this ttype of V-AIS. | West Cardinal [Virtual AIS Aid to Navigation Type] | Enumerate |  | No correlating enumerate in S-57. Should map from the BCNCAR04 symbol defined in the SYMINS attribute for NEWOBJ. | Yes - Use S-52 drawing instructions implemented in NEWOBJ | VirtalAISAidToNavigation rule exists but it does not contain any mapping/drawing instruction. |  | AS - Ok | KHOA to prototype new Virtual AIS symbols using S-52 NEWOBJ instruction. Present options @ S101PT8 in Nov/Dec 2021. Discuss display rules for V-AIS AtoNs (note that currently, during navigation and when in range, V-AIS AtoNs symbols are already superimposed on ECDIS screens). | "V-AIS" should be displayed at the buoy, double displaying should be avoided | Allocate prototyping to KHOA and NIWC (allocate to Base display) - Discuss use (paper?) at S101PT8 (route planning only? Add requierement to S-98)

## Link to symbol
Seagrass
Submarine Volcano
Torii

## Sheet2
Pending
Underway
Completed
On Hold
Cancelled
Allocated